## Moorings
Mooring OOIBARCODE | Ref Des | Serial Number | Deployment Number | Anchor Launch Date | Anchor Launch Time | Recover Date | Latitude | Longitude | Water Depth | Cruise Number | Notes
A00232 | CP02PMCI | CP02PMCI-00001 | 1 | 2014-04-16 | 23:28 | 2014-10-10 | 40° 13.599' N | 70° 53.315' W | 127 | KN-217 |  | 40.2266 | -70.8886

## Asset_Cal_Info
Ref Des | Mooring OOIBARCODE | Mooring Serial Number | Deployment Number | Sensor OOIBARCODE | Sensor Serial Number | Calibration Cofficient Name | Calibration Cofficient Value | Notes
CP02PMCI-RII01-02-ADCPTG010 | A00232 | CP02PMCI-00001 | 1 | A00235 | 18596 | CC_depth | 107000 | units = mm
CP02PMCI-RII01-02-ADCPTG010 | A00232 | CP02PMCI-00001 | 1 | A00235 | 18596 | CC_latitude | 40.2269
CP02PMCI-RII01-02-ADCPTG010 | A00232 | CP02PMCI-00001 | 1 | A00235 | 18596 | CC_longitude | -70.8889
CP02PMCI-SBS01-01-MOPAK0000 | A00232 | CP02PMCI-00001 | 1 | OL000339 | 6223-4220-11364
WFP configuration and instrument information are from WHOI Vault; $/Project_Files/Records/Platform_Records/McLane_Research
CP02PMCI-WFP01-02-DOFSTK000 | A00232 | CP02PMCI-00001 | 1 | N00086 | 43-2724 | CC_latitude | 40.2269 | From WHOI Vault; $/Project_Files/Records/Platform_Records/McLane_Research/SBE43F_Cal_Files
CP02PMCI-WFP01-02-DOFSTK000 | A00232 | CP02PMCI-00001 | 1 | N00086 | 43-2724 | CC_longitude | -70.8889
CP02PMCI-WFP01-02-DOFSTK000 | A00232 | CP02PMCI-00001 | 1 | N00086 | 43-2724 | CC_frequency_offset | -791.56
CP02PMCI-WFP01-02-DOFSTK000 | A00232 | CP02PMCI-00001 | 1 | N00086 | 43-2724 | CC_oxygen_signal_slope | 0.00024876
CP02PMCI-WFP01-02-DOFSTK000 | A00232 | CP02PMCI-00001 | 1 | N00086 | 43-2724 | CC_residual_temperature_correction_factor_a | -0.0030285
CP02PMCI-WFP01-02-DOFSTK000 | A00232 | CP02PMCI-00001 | 1 | N00086 | 43-2724 | CC_residual_temperature_correction_factor_b | 0.00016759
CP02PMCI-WFP01-02-DOFSTK000 | A00232 | CP02PMCI-00001 | 1 | N00086 | 43-2724 | CC_residual_temperature_correction_factor_c | -2.3502e-06
CP02PMCI-WFP01-02-DOFSTK000 | A00232 | CP02PMCI-00001 | 1 | N00086 | 43-2724 | CC_residual_temperature_correction_factor_e | 0.036
CP02PMCI-WFP01-03-CTDPFK000 | A00232 | CP02PMCI-00001 | 1 | N00085 | 125 | CC_latitude | 40.2269 | From WHOI Vault; $/Project_Files/Records/Platform_Records/McLane_Research/SBE52_Cal_Files
CP02PMCI-WFP01-03-CTDPFK000 | A00232 | CP02PMCI-00001 | 1 | N00085 | 125 | CC_longitude | -70.8889
CP02PMCI-WFP01-01-VEL3DK000 | A00232 | CP02PMCI-00001 | 1 | N00090 | 100037 | CC_lat | 40.2269 | From WHOI Vault; $/Project_Files/Records/Platform_Records/McLane_Research/AquadoppII_Records
CP02PMCI-WFP01-01-VEL3DK000 | A00232 | CP02PMCI-00001 | 1 | N00090 | 100037 | CC_lon | -70.8889
CP02PMCI-WFP01-04-FLORTK000 | A00232 | CP02PMCI-00001 | 1 | N00087 | 1119 | CC_angular_resolution | 1.076 | Default values defined in DPA: def flo_bback_total(beta, degC=20.0, psu=32.0, theta=117.0, wlngth=700.0, xfactor=1.08)
CP02PMCI-WFP01-04-FLORTK000 | A00232 | CP02PMCI-00001 | 1 | N00087 | 1119 | CC_depolarization_ratio | 0.039 | Default values defined in DPA: def flo_scat_seawater(degC, psu, theta=117.0, wlngth=700.0, delta=0.039)
CP02PMCI-WFP01-04-FLORTK000 | A00232 | CP02PMCI-00001 | 1 | N00087 | 1119 | CC_measurement_wavelength | 700
CP02PMCI-WFP01-04-FLORTK000 | A00232 | CP02PMCI-00001 | 1 | N00087 | 1119 | CC_scattering_angle | 124
CP02PMCI-WFP01-04-FLORTK000 | A00232 | CP02PMCI-00001 | 1 | N00087 | 1119 | CC_dark_counts_cdom | 60 | From WHOI Vault; $/Project_Files/Records/Platform_Records/McLane_Research/BBFL2_Cal_Files
CP02PMCI-WFP01-04-FLORTK000 | A00232 | CP02PMCI-00001 | 1 | N00087 | 1119 | CC_dark_counts_chlorophyll_a | 50
CP02PMCI-WFP01-04-FLORTK000 | A00232 | CP02PMCI-00001 | 1 | N00087 | 1119 | CC_dark_counts_volume_scatter | 49
CP02PMCI-WFP01-04-FLORTK000 | A00232 | CP02PMCI-00001 | 1 | N00087 | 1119 | CC_scale_factor_cdom | 0.0904
CP02PMCI-WFP01-04-FLORTK000 | A00232 | CP02PMCI-00001 | 1 | N00087 | 1119 | CC_scale_factor_chlorophyll_a | 0.0125
CP02PMCI-WFP01-04-FLORTK000 | A00232 | CP02PMCI-00001 | 1 | N00087 | 1119 | CC_scale_factor_volume_scatter | 3.095e-06
CP02PMCI-WFP01-05-PARADK000 | A00232 | CP02PMCI-00001 | 1 | N00089 | 20465 | CC_dark_counts_chlorophyll_a | 1 | From WHOI Vault; $/Project_Files/Records/Platform_Records/McLane_Research/QSP_2200_Cal_Certificate
CP02PMCI-WFP01-05-PARADK000 | A00232 | CP02PMCI-00001 | 1 | N00089 | 20465 | CC_scale_factor_chlorophyll_a | 1.01e-17
CP02PMCI-WFP01-00-WFPENG000 | A00232 | CP02PMCI-00001 | 1 | A00847 | ML13103-02
CP02PMCI-SBS01-00-STCENG000 | A00232 | CP02PMCI-00001 | 1 | OL000239 | SWE0008-G