## Moorings
Mooring OOIBARCODE | Ref Des | Mooring UID | Serial Number | Deployment Number | Anchor Launch Date | Anchor Launch Time | Recover Date | Latitude | Longitude | Water Depth | Cruise Number | Notes
CGVCP-05MOAS-00000 | CP05MOAS-GL340 | CGVEH-GLDRCP-00340 | 340 | 5 | 2017-01-16 | 14:48 |  | 40.0414 | -70.3831 |  | AR-04 |  | #VALUE! | #VALUE!
[6 empty] | 0948 ET |  | 4002.484 | 7022.986

## Asset_Cal_Info
Ref Des | Mooring OOIBARCODE | Mooring Serial Number | Deployment Number | Sensor OOIBARCODE | Sensor Serial Number | Calibration Cofficient Name | Calibration Cofficient Value
CP05MOAS-GL340-01-ADCPAM000 | CGVCP-05MOAS-00000 | 340 | 5 | CGINS-ADCPAM-00541 | 541 (head) | CC_scale_factor1 | 0.61 | Constant. Per Chris Wingard: For all ADCPT and ADCPS instruments use a value of 0.45 dB/count. For ADCPA, use a value of 0.61 dB/count.
CP05MOAS-GL340-01-ADCPAM000 | CGVCP-05MOAS-00000 | 340 | 5 | CGINS-ADCPAM-00541 | 541 (head) | CC_scale_factor2 | 0.61 | Constant. Per Chris Wingard: For all ADCPT and ADCPS instruments use a value of 0.45 dB/count. For ADCPA, use a value of 0.61 dB/count.
CP05MOAS-GL340-01-ADCPAM000 | CGVCP-05MOAS-00000 | 340 | 5 | CGINS-ADCPAM-00541 | 541 (head) | CC_scale_factor3 | 0.61 | Constant. Per Chris Wingard: For all ADCPT and ADCPS instruments use a value of 0.45 dB/count. For ADCPA, use a value of 0.61 dB/count.
CP05MOAS-GL340-01-ADCPAM000 | CGVCP-05MOAS-00000 | 340 | 5 | CGINS-ADCPAM-00541 | 541 (head) | CC_scale_factor4 | 0.61 | Constant. Per Chris Wingard: For all ADCPT and ADCPS instruments use a value of 0.45 dB/count. For ADCPA, use a value of 0.61 dB/count.
CP05MOAS-GL340-02-FLORTM000 | CGVCP-05MOAS-00000 | 340 | 5 | CGINS-FLORTM-04251 | 4251 | CC_scattering_angle | 124 | Constant.
CP05MOAS-GL340-02-FLORTM000 | CGVCP-05MOAS-00000 | 340 | 5 | CGINS-FLORTM-04251 | 4251 | CC_measurement_wavelength | 700 | Constant.
CP05MOAS-GL340-02-FLORTM000 | CGVCP-05MOAS-00000 | 340 | 5 | CGINS-FLORTM-04251 | 4251 | CC_angular_resolution | 1.076 | Constant.
CP05MOAS-GL340-02-FLORTM000 | CGVCP-05MOAS-00000 | 340 | 5 | CGINS-FLORTM-04251 | 4251 | CC_depolarization_ratio | 0.039 | Constant.
CP05MOAS-GL340-03-CTDGVM000 | CGVCP-05MOAS-00000 | 340 | 5 | CGINS-CTDGVM-09037 | 9037 |  |  | No calibration coefficient
CP05MOAS-GL340-04-DOSTAM000 | CGVCP-05MOAS-00000 | 340 | 5 | CGINS-DOSTAM-00541 | 541 |  |  | No calibration coefficient
CP05MOAS-GL340-05-PARADM000 | CGVCP-05MOAS-00000 | 340 | 5 | CGINS-PARADM-50152 | 50152 |  |  | No calibration coefficient
CP05MOAS-GL340-00-ENG000000 | CGVCP-05MOAS-00000 | 340 | 5 | CGCON-GLDRCP-00340 | 340 |  |  | No calibration coefficient