## Moorings
Mooring OOIBARCODE | Ref Des | Mooring UID | Serial Number | Deployment Number | Anchor Launch Date | Anchor Launch Time | Recover Date | Latitude | Longitude | Water Depth | Cruise Number | Notes
CGVCP-05MOAS-00000 | CP05MOAS-GL388 | CGVEH-GLDRCP-00388 | 388 | 4 | 2017-01-16 | 13:24 |  | 39.9189 | -70.3974 |  | P7A Warren Jr | SS-2 | #VALUE! | #VALUE!
[6 empty] | 0824 ET |  | 3955.135 | 7023.846

## Asset_Cal_Info
Ref Des | Mooring OOIBARCODE | Mooring Serial Number | Deployment Number | Sensor OOIBARCODE | Sensor Serial Number | Calibration Cofficient Name | Calibration Cofficient Value
CP05MOAS-GL388-01-ADCPAM000 | CGVCP-05MOAS-00000 | 388 | 4 | CGINS-ADCPAM-00543 | 543 (head) | CC_scale_factor1 | 0.61 | Constant. Per Chris Wingard: For all ADCPT and ADCPS instruments use a value of 0.45 dB/count. For ADCPA, use a value of 0.61 dB/count.
CP05MOAS-GL388-01-ADCPAM000 | CGVCP-05MOAS-00000 | 388 | 4 | CGINS-ADCPAM-00543 | 543 (head) | CC_scale_factor2 | 0.61 | Constant. Per Chris Wingard: For all ADCPT and ADCPS instruments use a value of 0.45 dB/count. For ADCPA, use a value of 0.61 dB/count.
CP05MOAS-GL388-01-ADCPAM000 | CGVCP-05MOAS-00000 | 388 | 4 | CGINS-ADCPAM-00543 | 543 (head) | CC_scale_factor3 | 0.61 | Constant. Per Chris Wingard: For all ADCPT and ADCPS instruments use a value of 0.45 dB/count. For ADCPA, use a value of 0.61 dB/count.
CP05MOAS-GL388-01-ADCPAM000 | CGVCP-05MOAS-00000 | 388 | 3 | CGINS-ADCPAM-00543 | 543 (head) | CC_scale_factor4 | 0.61 | Constant. Per Chris Wingard: For all ADCPT and ADCPS instruments use a value of 0.45 dB/count. For ADCPA, use a value of 0.61 dB/count.
CP05MOAS-GL388-02-FLORTM000 | CGVCP-05MOAS-00000 | 388 | 4 | CGINS-FLORTM-03185 | 3185 | CC_scattering_angle | 124 | Constant.
CP05MOAS-GL388-02-FLORTM000 | CGVCP-05MOAS-00000 | 388 | 4 | CGINS-FLORTM-03185 | 3185 | CC_measurement_wavelength | 700 | Constant.
CP05MOAS-GL388-02-FLORTM000 | CGVCP-05MOAS-00000 | 388 | 4 | CGINS-FLORTM-03185 | 3185 | CC_angular_resolution | 1.076 | Constant.
CP05MOAS-GL388-02-FLORTM000 | CGVCP-05MOAS-00000 | 388 | 4 | CGINS-FLORTM-03185 | 3185 | CC_depolarization_ratio | 0.039 | Constant.
CP05MOAS-GL388-03-CTDGVM000 | CGVCP-05MOAS-00000 | 388 | 4 | CGINS-CTDGVM-00073 | 73 |  |  | No calibration coefficient
CP05MOAS-GL388-04-DOSTAM000 | CGVCP-05MOAS-00000 | 388 | 4 | CGINS-DOSTAM-00171 | 171 |  |  | No calibration coefficient
CP05MOAS-GL388-05-PARADM000 | CGVCP-05MOAS-00000 | 388 | 4 | CGINS-PARADM-50244 | 50244 |  |  | No calibration coefficient
CP05MOAS-GL388-00-ENG000000 | CGVCP-05MOAS-00000 | 388 | 4 | CGCON-GLDRCP-00388 | 388 |  |  | No calibration coefficient