## Moorings
Mooring OOIBARCODE | Ref Des | Serial Number | Deployment Number | Anchor Launch Date | Anchor Launch Time | Recover Date | Latitude | Longitude | Water Depth | Cruise Number | Notes
A00364 | GP03FLMA | GP03FLMA-00001 | 1 | 2013-07-21 | 22:44 | 2014-06-15 | 49° 58.77' N | 144° 15.24' W | 4127 | MV-130 | There was no data received from GP03FLMA during D00001. It was speculated to be a batery issue on the mooring.

## Asset_Cal_Info
Ref Des | Mooring OOIBARCODE | Mooring Serial Number | Deployment Number | Sensor OOIBARCODE | Sensor Serial Number | Calibration Cofficient Name | Calibration Cofficient Value | Notes
GP03FLMA-RIS01-05-FLORTD000 | A00364 | GP03FLMA-00001 | 1 | A00154 | 1005 | CC_scale_factor_volume_scatter | 2.118e-06 | Depth | 29
GP03FLMA-RIS01-05-FLORTD000 | A00364 | GP03FLMA-00001 | 1 | A00154 | 1005 | CC_dark_counts_volume_scatter | 54 | Requires TEMPWAT and PRACSAL (PD2927/2929) from a nearby CTD
GP03FLMA-RIS01-05-FLORTD000 | A00364 | GP03FLMA-00001 | 1 | A00154 | 1005 | CC_scale_factor_chlorophyll_a | 0.0121
GP03FLMA-RIS01-05-FLORTD000 | A00364 | GP03FLMA-00001 | 1 | A00154 | 1005 | CC_dark_counts_chlorophyll_a | 53
GP03FLMA-RIS01-05-FLORTD000 | A00364 | GP03FLMA-00001 | 1 | A00154 | 1005 | CC_scale_factor_cdom | 0.0911
GP03FLMA-RIS01-05-FLORTD000 | A00364 | GP03FLMA-00001 | 1 | A00154 | 1005 | CC_dark_counts_cdom | 50
GP03FLMA-RIS01-05-FLORTD000 | A00364 | GP03FLMA-00001 | 1 | A00154 | 1005 | CC_scattering_angle | 124 | Default value per <flo_bback_total(beta, degC=20.0, psu=32.0, theta=117.0, wlngth=700.0, xfactor=1.08)>
GP03FLMA-RIS01-05-FLORTD000 | A00364 | GP03FLMA-00001 | 1 | A00154 | 1005 | CC_measurement_wavelength | 700 | Default value per <flo_bback_total(beta, degC=20.0, psu=32.0, theta=117.0, wlngth=700.0, xfactor=1.08)>
GP03FLMA-RIS01-05-FLORTD000 | A00364 | GP03FLMA-00001 | 1 | A00154 | 1005 | CC_angular_resolution | 1.076 | Default value per <flo_bback_total(beta, degC=20.0, psu=32.0, theta=117.0, wlngth=700.0, xfactor=1.08)>
GP03FLMA-RIS01-05-FLORTD000 | A00364 | GP03FLMA-00001 | 1 | A00154 | 1005 | CC_depolarization_ratio | 0.039 | Default value per <flo_scat_seawater(degC, psu, theta=117.0, wlngth=700.0, delta=0.039)>
GP03FLMA-RIS01-04-PHSENF000 | A00364 | GP03FLMA-00001 | 1 | A00161 | P0080 | CC_ea434 | 17533 | Depth | 29
GP03FLMA-RIS01-04-PHSENF000 | A00364 | GP03FLMA-00001 | 1 | A00161 | P0080 | CC_eb434 | 2229
GP03FLMA-RIS01-04-PHSENF000 | A00364 | GP03FLMA-00001 | 1 | A00161 | P0080 | CC_ea578 | 101
GP03FLMA-RIS01-04-PHSENF000 | A00364 | GP03FLMA-00001 | 1 | A00161 | P0080 | CC_eb578 | 38502
GP03FLMA-RIS01-04-PHSENF000 | A00364 | GP03FLMA-00001 | 1 | A00161 | P0080 | CC_ind_slp | 1
GP03FLMA-RIS01-04-PHSENF000 | A00364 | GP03FLMA-00001 | 1 | A00161 | P0080 | CC_ind_off | 0
GP03FLMA-RIS01-04-PHSENF000 | A00364 | GP03FLMA-00001 | 1 | A00161 | P0080 | CC_psal | 35 | Default per <ph_calc_phwater(ref, light, therm, ea434, eb434, ea578, eb578, ind_slp, ind_off, psal=35.0)>
GP03FLMA-RIS01-03-DOSTAD000 | A00364 | GP03FLMA-00001 | 1 | A00177 | 129 | CC_lat | 49.9794 | Depth | 29
GP03FLMA-RIS01-03-DOSTAD000 | A00364 | GP03FLMA-00001 | 1 | A00177 | 129 | CC_lon | -144.2542 | Requires TEMPWAT, PRESWAT, and PRACSAL from GP03FLMA-RIS02-03-CTDMOG000
GP03FLMA-RIS01-03-DOSTAD000 | A00364 | GP03FLMA-00001 | 1 | A00177 | 129 | CC_csv | [2.755780E-03, 1.145134E-04, 2.186703E-06, 2.355146E+02, -3.209386E-01, -4.918288E+01, 4.579427E+00]
GP03FLMA-RIM01-02-ADCPSL003 | A00364 | GP03FLMA-00001 | 1 | A00068 | 18351 | CC_lat | 49.9794 | Depth | 500
GP03FLMA-RIM01-02-ADCPSL003 | A00364 | GP03FLMA-00001 | 1 | A00068 | 18351 | CC_lon | -144.2542
GP03FLMA-RIM01-02-ADCPSL003 | A00364 | GP03FLMA-00001 | 1 | A00068 | 18351 | CC_latitude | 49.9794
GP03FLMA-RIM01-02-ADCPSL003 | A00364 | GP03FLMA-00001 | 1 | A00068 | 18351 | CC_longitude | -144.2542
GP03FLMA-RIM01-02-ADCPSL003 | A00364 | GP03FLMA-00001 | 1 | A00068 | 18351 | CC_depth | 500000 | Units in mm
GP03FLMA-RIM01-02-ADCPSL003 | A00364 | GP03FLMA-00001 | 1 | A00068 | 18351 | CC_scale_factor1 | 0.45
GP03FLMA-RIM01-02-ADCPSL003 | A00364 | GP03FLMA-00001 | 1 | A00068 | 18351 | CC_scale_factor2 | 0.45
GP03FLMA-RIM01-02-ADCPSL003 | A00364 | GP03FLMA-00001 | 1 | A00068 | 18351 | CC_scale_factor3 | 0.45
GP03FLMA-RIM01-02-ADCPSL003 | A00364 | GP03FLMA-00001 | 1 | A00068 | 18351 | CC_scale_factor4 | 0.45
GP03FLMA-RIM01-02-CTDMOG040 | A00364 | GP03FLMA-00001 | 1 | A00142 | 37-10257 | Induction ID | 57 | Depth | 29
GP03FLMA-RIM01-02-CTDMOG040 | A00364 | GP03FLMA-00001 | 1 | A00142 | 37-10257 | CC_lat | 49.9795
GP03FLMA-RIM01-02-CTDMOG040 | A00364 | GP03FLMA-00001 | 1 | A00142 | 37-10257 | CC_lon | -144.254
GP03FLMA-RIM01-02-CTDMOG040 | A00364 | GP03FLMA-00001 | 1 | A00142 | 37-10257 | CC_p_range | 1450
GP03FLMA-RIM01-02-CTDMOG040 | A00364 | GP03FLMA-00001 | 1 | A00142 | 37-10257 | CC_wbotc | 7.811e-07
GP03FLMA-RIM01-02-CTDMOG040 | A00364 | GP03FLMA-00001 | 1 | A00142 | 37-10257 | CC_a0 | -9.0008e-05
GP03FLMA-RIM01-02-CTDMOG040 | A00364 | GP03FLMA-00001 | 1 | A00142 | 37-10257 | CC_a1 | 0.00030139
GP03FLMA-RIM01-02-CTDMOG040 | A00364 | GP03FLMA-00001 | 1 | A00142 | 37-10257 | CC_a2 | -3.9371e-06
GP03FLMA-RIM01-02-CTDMOG040 | A00364 | GP03FLMA-00001 | 1 | A00142 | 37-10257 | CC_a3 | 1.8804e-07
GP03FLMA-RIM01-02-CTDMOG040 | A00364 | GP03FLMA-00001 | 1 | A00142 | 37-10257 | CC_ptempa0 | -68.3601
GP03FLMA-RIM01-02-CTDMOG040 | A00364 | GP03FLMA-00001 | 1 | A00142 | 37-10257 | CC_ptempa1 | 0.052523
GP03FLMA-RIM01-02-CTDMOG040 | A00364 | GP03FLMA-00001 | 1 | A00142 | 37-10257 | CC_ptempa2 | -7.3384e-07
GP03FLMA-RIM01-02-CTDMOG040 | A00364 | GP03FLMA-00001 | 1 | A00142 | 37-10257 | CC_ptca0 | 524914.4
GP03FLMA-RIM01-02-CTDMOG040 | A00364 | GP03FLMA-00001 | 1 | A00142 | 37-10257 | CC_ptca1 | 0.41808
GP03FLMA-RIM01-02-CTDMOG040 | A00364 | GP03FLMA-00001 | 1 | A00142 | 37-10257 | CC_ptca2 | 0.033762
GP03FLMA-RIM01-02-CTDMOG040 | A00364 | GP03FLMA-00001 | 1 | A00142 | 37-10257 | CC_ptcb0 | 25.3184
GP03FLMA-RIM01-02-CTDMOG040 | A00364 | GP03FLMA-00001 | 1 | A00142 | 37-10257 | CC_ptcb1 | -0.001725
GP03FLMA-RIM01-02-CTDMOG040 | A00364 | GP03FLMA-00001 | 1 | A00142 | 37-10257 | CC_ptcb2 | 0
GP03FLMA-RIM01-02-CTDMOG040 | A00364 | GP03FLMA-00001 | 1 | A00142 | 37-10257 | CC_pa0 | 0.14423
GP03FLMA-RIM01-02-CTDMOG040 | A00364 | GP03FLMA-00001 | 1 | A00142 | 37-10257 | CC_pa1 | 0.0045079
GP03FLMA-RIM01-02-CTDMOG040 | A00364 | GP03FLMA-00001 | 1 | A00142 | 37-10257 | CC_pa2 | -1.3186e-11
GP03FLMA-RIM01-02-CTDMOG040 | A00364 | GP03FLMA-00001 | 1 | A00142 | 37-10257 | CC_g | -0.98129
GP03FLMA-RIM01-02-CTDMOG040 | A00364 | GP03FLMA-00001 | 1 | A00142 | 37-10257 | CC_h | 0.15043
GP03FLMA-RIM01-02-CTDMOG040 | A00364 | GP03FLMA-00001 | 1 | A00142 | 37-10257 | CC_i | -0.00042666
GP03FLMA-RIM01-02-CTDMOG040 | A00364 | GP03FLMA-00001 | 1 | A00142 | 37-10257 | CC_j | 5.3528e-05
GP03FLMA-RIM01-02-CTDMOG040 | A00364 | GP03FLMA-00001 | 1 | A00142 | 37-10257 | CC_cpcor | -9.57e-08
GP03FLMA-RIM01-02-CTDMOG040 | A00364 | GP03FLMA-00001 | 1 | A00142 | 37-10257 | CC_ctcor | 3.25e-06
GP03FLMA-RIM01-02-CTDMOG041 | A00364 | GP03FLMA-00001 | 1 | A00109 | 37-10220 | Induction ID | 20 | Depth | 39
GP03FLMA-RIM01-02-CTDMOG041 | A00364 | GP03FLMA-00001 | 1 | A00109 | 37-10220 | CC_lat | 49.9795
GP03FLMA-RIM01-02-CTDMOG041 | A00364 | GP03FLMA-00001 | 1 | A00109 | 37-10220 | CC_lon | -144.254
GP03FLMA-RIM01-02-CTDMOG041 | A00364 | GP03FLMA-00001 | 1 | A00109 | 37-10220 | CC_p_range | 1450
GP03FLMA-RIM01-02-CTDMOG041 | A00364 | GP03FLMA-00001 | 1 | A00109 | 37-10220 | CC_wbotc | 4.0111e-07
GP03FLMA-RIM01-02-CTDMOG041 | A00364 | GP03FLMA-00001 | 1 | A00109 | 37-10220 | CC_a0 | -0.00010798
GP03FLMA-RIM01-02-CTDMOG041 | A00364 | GP03FLMA-00001 | 1 | A00109 | 37-10220 | CC_a1 | 0.00030461
GP03FLMA-RIM01-02-CTDMOG041 | A00364 | GP03FLMA-00001 | 1 | A00109 | 37-10220 | CC_a2 | -4.1871e-06
GP03FLMA-RIM01-02-CTDMOG041 | A00364 | GP03FLMA-00001 | 1 | A00109 | 37-10220 | CC_a3 | 1.9411e-07
GP03FLMA-RIM01-02-CTDMOG041 | A00364 | GP03FLMA-00001 | 1 | A00109 | 37-10220 | CC_ptempa0 | -70.3422
GP03FLMA-RIM01-02-CTDMOG041 | A00364 | GP03FLMA-00001 | 1 | A00109 | 37-10220 | CC_ptempa1 | 0.05137
GP03FLMA-RIM01-02-CTDMOG041 | A00364 | GP03FLMA-00001 | 1 | A00109 | 37-10220 | CC_ptempa2 | -4.1294e-07
GP03FLMA-RIM01-02-CTDMOG041 | A00364 | GP03FLMA-00001 | 1 | A00109 | 37-10220 | CC_ptca0 | 524869.1
GP03FLMA-RIM01-02-CTDMOG041 | A00364 | GP03FLMA-00001 | 1 | A00109 | 37-10220 | CC_ptca1 | 0.29293
GP03FLMA-RIM01-02-CTDMOG041 | A00364 | GP03FLMA-00001 | 1 | A00109 | 37-10220 | CC_ptca2 | 0.0091524
GP03FLMA-RIM01-02-CTDMOG041 | A00364 | GP03FLMA-00001 | 1 | A00109 | 37-10220 | CC_ptcb0 | 25.362
GP03FLMA-RIM01-02-CTDMOG041 | A00364 | GP03FLMA-00001 | 1 | A00109 | 37-10220 | CC_ptcb1 | -0.0008
GP03FLMA-RIM01-02-CTDMOG041 | A00364 | GP03FLMA-00001 | 1 | A00109 | 37-10220 | CC_ptcb2 | 0
GP03FLMA-RIM01-02-CTDMOG041 | A00364 | GP03FLMA-00001 | 1 | A00109 | 37-10220 | CC_pa0 | 0.054054
GP03FLMA-RIM01-02-CTDMOG041 | A00364 | GP03FLMA-00001 | 1 | A00109 | 37-10220 | CC_pa1 | 0.0048343
GP03FLMA-RIM01-02-CTDMOG041 | A00364 | GP03FLMA-00001 | 1 | A00109 | 37-10220 | CC_pa2 | -1.9377e-11
GP03FLMA-RIM01-02-CTDMOG041 | A00364 | GP03FLMA-00001 | 1 | A00109 | 37-10220 | CC_g | -0.97886
GP03FLMA-RIM01-02-CTDMOG041 | A00364 | GP03FLMA-00001 | 1 | A00109 | 37-10220 | CC_h | 0.13448
GP03FLMA-RIM01-02-CTDMOG041 | A00364 | GP03FLMA-00001 | 1 | A00109 | 37-10220 | CC_i | -0.00018722
GP03FLMA-RIM01-02-CTDMOG041 | A00364 | GP03FLMA-00001 | 1 | A00109 | 37-10220 | CC_j | 3.1014e-05
GP03FLMA-RIM01-02-CTDMOG041 | A00364 | GP03FLMA-00001 | 1 | A00109 | 37-10220 | CC_cpcor | -9.57e-08
GP03FLMA-RIM01-02-CTDMOG041 | A00364 | GP03FLMA-00001 | 1 | A00109 | 37-10220 | CC_ctcor | 3.25e-06
GP03FLMA-RIM01-02-CTDMOG042 | A00364 | GP03FLMA-00001 | 1 | A00145 | 37-10260 | Induction ID | 60 | Depth | 59
GP03FLMA-RIM01-02-CTDMOG042 | A00364 | GP03FLMA-00001 | 1 | A00145 | 37-10260 | CC_lat | 49.9795
GP03FLMA-RIM01-02-CTDMOG042 | A00364 | GP03FLMA-00001 | 1 | A00145 | 37-10260 | CC_lon | -144.254
GP03FLMA-RIM01-02-CTDMOG042 | A00364 | GP03FLMA-00001 | 1 | A00145 | 37-10260 | CC_p_range | 1450
GP03FLMA-RIM01-02-CTDMOG042 | A00364 | GP03FLMA-00001 | 1 | A00145 | 37-10260 | CC_wbotc | 9.224e-07
GP03FLMA-RIM01-02-CTDMOG042 | A00364 | GP03FLMA-00001 | 1 | A00145 | 37-10260 | CC_a0 | -0.00012753
GP03FLMA-RIM01-02-CTDMOG042 | A00364 | GP03FLMA-00001 | 1 | A00145 | 37-10260 | CC_a1 | 0.0003089
GP03FLMA-RIM01-02-CTDMOG042 | A00364 | GP03FLMA-00001 | 1 | A00145 | 37-10260 | CC_a2 | -4.471e-06
GP03FLMA-RIM01-02-CTDMOG042 | A00364 | GP03FLMA-00001 | 1 | A00145 | 37-10260 | CC_a3 | 2.0219e-07
GP03FLMA-RIM01-02-CTDMOG042 | A00364 | GP03FLMA-00001 | 1 | A00145 | 37-10260 | CC_ptempa0 | -67.6848
GP03FLMA-RIM01-02-CTDMOG042 | A00364 | GP03FLMA-00001 | 1 | A00145 | 37-10260 | CC_ptempa1 | 0.050596
GP03FLMA-RIM01-02-CTDMOG042 | A00364 | GP03FLMA-00001 | 1 | A00145 | 37-10260 | CC_ptempa2 | -2.5472e-07
GP03FLMA-RIM01-02-CTDMOG042 | A00364 | GP03FLMA-00001 | 1 | A00145 | 37-10260 | CC_ptca0 | 524165
GP03FLMA-RIM01-02-CTDMOG042 | A00364 | GP03FLMA-00001 | 1 | A00145 | 37-10260 | CC_ptca1 | 2.8453
GP03FLMA-RIM01-02-CTDMOG042 | A00364 | GP03FLMA-00001 | 1 | A00145 | 37-10260 | CC_ptca2 | 0.028553
GP03FLMA-RIM01-02-CTDMOG042 | A00364 | GP03FLMA-00001 | 1 | A00145 | 37-10260 | CC_ptcb0 | 25.2801
GP03FLMA-RIM01-02-CTDMOG042 | A00364 | GP03FLMA-00001 | 1 | A00145 | 37-10260 | CC_ptcb1 | 0.003625
GP03FLMA-RIM01-02-CTDMOG042 | A00364 | GP03FLMA-00001 | 1 | A00145 | 37-10260 | CC_ptcb2 | 0
GP03FLMA-RIM01-02-CTDMOG042 | A00364 | GP03FLMA-00001 | 1 | A00145 | 37-10260 | CC_pa0 | 0.28737
GP03FLMA-RIM01-02-CTDMOG042 | A00364 | GP03FLMA-00001 | 1 | A00145 | 37-10260 | CC_pa1 | 0.0045578
GP03FLMA-RIM01-02-CTDMOG042 | A00364 | GP03FLMA-00001 | 1 | A00145 | 37-10260 | CC_pa2 | -1.7847e-11
GP03FLMA-RIM01-02-CTDMOG042 | A00364 | GP03FLMA-00001 | 1 | A00145 | 37-10260 | CC_g | -0.97775
GP03FLMA-RIM01-02-CTDMOG042 | A00364 | GP03FLMA-00001 | 1 | A00145 | 37-10260 | CC_h | 0.15349
GP03FLMA-RIM01-02-CTDMOG042 | A00364 | GP03FLMA-00001 | 1 | A00145 | 37-10260 | CC_i | -0.0004034
GP03FLMA-RIM01-02-CTDMOG042 | A00364 | GP03FLMA-00001 | 1 | A00145 | 37-10260 | CC_j | 5.3045e-05
GP03FLMA-RIM01-02-CTDMOG042 | A00364 | GP03FLMA-00001 | 1 | A00145 | 37-10260 | CC_cpcor | -9.57e-08
GP03FLMA-RIM01-02-CTDMOG042 | A00364 | GP03FLMA-00001 | 1 | A00145 | 37-10260 | CC_ctcor | 3.25e-06
GP03FLMA-RIM01-02-CTDMOG043 | A00364 | GP03FLMA-00001 | 1 | A00104 | 37-10215 | Induction ID | 15 | Depth | 90
GP03FLMA-RIM01-02-CTDMOG043 | A00364 | GP03FLMA-00001 | 1 | A00104 | 37-10215 | CC_lat | 49.9795
GP03FLMA-RIM01-02-CTDMOG043 | A00364 | GP03FLMA-00001 | 1 | A00104 | 37-10215 | CC_lon | -144.254
GP03FLMA-RIM01-02-CTDMOG043 | A00364 | GP03FLMA-00001 | 1 | A00104 | 37-10215 | CC_p_range | 1450
GP03FLMA-RIM01-02-CTDMOG043 | A00364 | GP03FLMA-00001 | 1 | A00104 | 37-10215 | CC_wbotc | 1.1919e-06
GP03FLMA-RIM01-02-CTDMOG043 | A00364 | GP03FLMA-00001 | 1 | A00104 | 37-10215 | CC_a0 | -4.8446e-05
GP03FLMA-RIM01-02-CTDMOG043 | A00364 | GP03FLMA-00001 | 1 | A00104 | 37-10215 | CC_a1 | 0.00029719
GP03FLMA-RIM01-02-CTDMOG043 | A00364 | GP03FLMA-00001 | 1 | A00104 | 37-10215 | CC_a2 | -3.8233e-06
GP03FLMA-RIM01-02-CTDMOG043 | A00364 | GP03FLMA-00001 | 1 | A00104 | 37-10215 | CC_a3 | 1.8396e-07
GP03FLMA-RIM01-02-CTDMOG043 | A00364 | GP03FLMA-00001 | 1 | A00104 | 37-10215 | CC_ptempa0 | -71.2197
GP03FLMA-RIM01-02-CTDMOG043 | A00364 | GP03FLMA-00001 | 1 | A00104 | 37-10215 | CC_ptempa1 | 0.052961
GP03FLMA-RIM01-02-CTDMOG043 | A00364 | GP03FLMA-00001 | 1 | A00104 | 37-10215 | CC_ptempa2 | -7.7539e-07
GP03FLMA-RIM01-02-CTDMOG043 | A00364 | GP03FLMA-00001 | 1 | A00104 | 37-10215 | CC_ptca0 | 525348.4
GP03FLMA-RIM01-02-CTDMOG043 | A00364 | GP03FLMA-00001 | 1 | A00104 | 37-10215 | CC_ptca1 | 1.9503
GP03FLMA-RIM01-02-CTDMOG043 | A00364 | GP03FLMA-00001 | 1 | A00104 | 37-10215 | CC_ptca2 | -0.017459
GP03FLMA-RIM01-02-CTDMOG043 | A00364 | GP03FLMA-00001 | 1 | A00104 | 37-10215 | CC_ptcb0 | 25.2524
GP03FLMA-RIM01-02-CTDMOG043 | A00364 | GP03FLMA-00001 | 1 | A00104 | 37-10215 | CC_ptcb1 | 0.001075
GP03FLMA-RIM01-02-CTDMOG043 | A00364 | GP03FLMA-00001 | 1 | A00104 | 37-10215 | CC_ptcb2 | 0
GP03FLMA-RIM01-02-CTDMOG043 | A00364 | GP03FLMA-00001 | 1 | A00104 | 37-10215 | CC_pa0 | 0.1481
GP03FLMA-RIM01-02-CTDMOG043 | A00364 | GP03FLMA-00001 | 1 | A00104 | 37-10215 | CC_pa1 | 0.0048915
GP03FLMA-RIM01-02-CTDMOG043 | A00364 | GP03FLMA-00001 | 1 | A00104 | 37-10215 | CC_pa2 | -1.7733e-11
GP03FLMA-RIM01-02-CTDMOG043 | A00364 | GP03FLMA-00001 | 1 | A00104 | 37-10215 | CC_g | -0.98078
GP03FLMA-RIM01-02-CTDMOG043 | A00364 | GP03FLMA-00001 | 1 | A00104 | 37-10215 | CC_h | 0.14714
GP03FLMA-RIM01-02-CTDMOG043 | A00364 | GP03FLMA-00001 | 1 | A00104 | 37-10215 | CC_i | -0.00033993
GP03FLMA-RIM01-02-CTDMOG043 | A00364 | GP03FLMA-00001 | 1 | A00104 | 37-10215 | CC_j | 4.6423e-05
GP03FLMA-RIM01-02-CTDMOG043 | A00364 | GP03FLMA-00001 | 1 | A00104 | 37-10215 | CC_cpcor | -9.57e-08
GP03FLMA-RIM01-02-CTDMOG043 | A00364 | GP03FLMA-00001 | 1 | A00104 | 37-10215 | CC_ctcor | 3.25e-06
GP03FLMA-RIM01-02-CTDMOG044 | A00364 | GP03FLMA-00001 | 1 | A00139 | 37-10254 | Induction ID | 54 | Depth | 130
GP03FLMA-RIM01-02-CTDMOG044 | A00364 | GP03FLMA-00001 | 1 | A00139 | 37-10254 | CC_lat | 49.9795
GP03FLMA-RIM01-02-CTDMOG044 | A00364 | GP03FLMA-00001 | 1 | A00139 | 37-10254 | CC_lon | -144.254
GP03FLMA-RIM01-02-CTDMOG044 | A00364 | GP03FLMA-00001 | 1 | A00139 | 37-10254 | CC_p_range | 1450
GP03FLMA-RIM01-02-CTDMOG044 | A00364 | GP03FLMA-00001 | 1 | A00139 | 37-10254 | CC_wbotc | 4.5714e-07
GP03FLMA-RIM01-02-CTDMOG044 | A00364 | GP03FLMA-00001 | 1 | A00139 | 37-10254 | CC_a0 | -0.00011667
GP03FLMA-RIM01-02-CTDMOG044 | A00364 | GP03FLMA-00001 | 1 | A00139 | 37-10254 | CC_a1 | 0.0003097
GP03FLMA-RIM01-02-CTDMOG044 | A00364 | GP03FLMA-00001 | 1 | A00139 | 37-10254 | CC_a2 | -4.6775e-06
GP03FLMA-RIM01-02-CTDMOG044 | A00364 | GP03FLMA-00001 | 1 | A00139 | 37-10254 | CC_a3 | 2.068e-07
GP03FLMA-RIM01-02-CTDMOG044 | A00364 | GP03FLMA-00001 | 1 | A00139 | 37-10254 | CC_ptempa0 | -67.1915
GP03FLMA-RIM01-02-CTDMOG044 | A00364 | GP03FLMA-00001 | 1 | A00139 | 37-10254 | CC_ptempa1 | 0.052643
GP03FLMA-RIM01-02-CTDMOG044 | A00364 | GP03FLMA-00001 | 1 | A00139 | 37-10254 | CC_ptempa2 | -7.42e-07
GP03FLMA-RIM01-02-CTDMOG044 | A00364 | GP03FLMA-00001 | 1 | A00139 | 37-10254 | CC_ptca0 | 524997.9
GP03FLMA-RIM01-02-CTDMOG044 | A00364 | GP03FLMA-00001 | 1 | A00139 | 37-10254 | CC_ptca1 | -2.4671
GP03FLMA-RIM01-02-CTDMOG044 | A00364 | GP03FLMA-00001 | 1 | A00139 | 37-10254 | CC_ptca2 | 0.088311
GP03FLMA-RIM01-02-CTDMOG044 | A00364 | GP03FLMA-00001 | 1 | A00139 | 37-10254 | CC_ptcb0 | 25.4331
GP03FLMA-RIM01-02-CTDMOG044 | A00364 | GP03FLMA-00001 | 1 | A00139 | 37-10254 | CC_ptcb1 | -0.000375
GP03FLMA-RIM01-02-CTDMOG044 | A00364 | GP03FLMA-00001 | 1 | A00139 | 37-10254 | CC_ptcb2 | 0
GP03FLMA-RIM01-02-CTDMOG044 | A00364 | GP03FLMA-00001 | 1 | A00139 | 37-10254 | CC_pa0 | -0.052483
GP03FLMA-RIM01-02-CTDMOG044 | A00364 | GP03FLMA-00001 | 1 | A00139 | 37-10254 | CC_pa1 | 0.0045425
GP03FLMA-RIM01-02-CTDMOG044 | A00364 | GP03FLMA-00001 | 1 | A00139 | 37-10254 | CC_pa2 | -1.3776e-11
GP03FLMA-RIM01-02-CTDMOG044 | A00364 | GP03FLMA-00001 | 1 | A00139 | 37-10254 | CC_g | -0.9768
GP03FLMA-RIM01-02-CTDMOG044 | A00364 | GP03FLMA-00001 | 1 | A00139 | 37-10254 | CC_h | 0.1507
GP03FLMA-RIM01-02-CTDMOG044 | A00364 | GP03FLMA-00001 | 1 | A00139 | 37-10254 | CC_i | -0.00041899
GP03FLMA-RIM01-02-CTDMOG044 | A00364 | GP03FLMA-00001 | 1 | A00139 | 37-10254 | CC_j | 5.3439e-05
GP03FLMA-RIM01-02-CTDMOG044 | A00364 | GP03FLMA-00001 | 1 | A00139 | 37-10254 | CC_cpcor | -9.57e-08
GP03FLMA-RIM01-02-CTDMOG044 | A00364 | GP03FLMA-00001 | 1 | A00139 | 37-10254 | CC_ctcor | 3.25e-06
GP03FLMA-RIM01-02-CTDMOG045 | A00364 | GP03FLMA-00001 | 1 | A00147 | 37-10262 | Induction ID | 62 | Depth | 180
GP03FLMA-RIM01-02-CTDMOG045 | A00364 | GP03FLMA-00001 | 1 | A00147 | 37-10262 | CC_lat | 49.9795
GP03FLMA-RIM01-02-CTDMOG045 | A00364 | GP03FLMA-00001 | 1 | A00147 | 37-10262 | CC_lon | -144.254
GP03FLMA-RIM01-02-CTDMOG045 | A00364 | GP03FLMA-00001 | 1 | A00147 | 37-10262 | CC_p_range | 1450
GP03FLMA-RIM01-02-CTDMOG045 | A00364 | GP03FLMA-00001 | 1 | A00147 | 37-10262 | CC_wbotc | 6.5944e-07
GP03FLMA-RIM01-02-CTDMOG045 | A00364 | GP03FLMA-00001 | 1 | A00147 | 37-10262 | CC_a0 | -0.00011947
GP03FLMA-RIM01-02-CTDMOG045 | A00364 | GP03FLMA-00001 | 1 | A00147 | 37-10262 | CC_a1 | 0.00030771
GP03FLMA-RIM01-02-CTDMOG045 | A00364 | GP03FLMA-00001 | 1 | A00147 | 37-10262 | CC_a2 | -4.3924e-06
GP03FLMA-RIM01-02-CTDMOG045 | A00364 | GP03FLMA-00001 | 1 | A00147 | 37-10262 | CC_a3 | 1.998e-07
GP03FLMA-RIM01-02-CTDMOG045 | A00364 | GP03FLMA-00001 | 1 | A00147 | 37-10262 | CC_ptempa0 | -71.2296
GP03FLMA-RIM01-02-CTDMOG045 | A00364 | GP03FLMA-00001 | 1 | A00147 | 37-10262 | CC_ptempa1 | 0.051847
GP03FLMA-RIM01-02-CTDMOG045 | A00364 | GP03FLMA-00001 | 1 | A00147 | 37-10262 | CC_ptempa2 | -5.7e-07
GP03FLMA-RIM01-02-CTDMOG045 | A00364 | GP03FLMA-00001 | 1 | A00147 | 37-10262 | CC_ptca0 | 524976.9
GP03FLMA-RIM01-02-CTDMOG045 | A00364 | GP03FLMA-00001 | 1 | A00147 | 37-10262 | CC_ptca1 | 0.93361
GP03FLMA-RIM01-02-CTDMOG045 | A00364 | GP03FLMA-00001 | 1 | A00147 | 37-10262 | CC_ptca2 | 0.089728
GP03FLMA-RIM01-02-CTDMOG045 | A00364 | GP03FLMA-00001 | 1 | A00147 | 37-10262 | CC_ptcb0 | 25.3281
GP03FLMA-RIM01-02-CTDMOG045 | A00364 | GP03FLMA-00001 | 1 | A00147 | 37-10262 | CC_ptcb1 | 0.000225
GP03FLMA-RIM01-02-CTDMOG045 | A00364 | GP03FLMA-00001 | 1 | A00147 | 37-10262 | CC_ptcb2 | 0
GP03FLMA-RIM01-02-CTDMOG045 | A00364 | GP03FLMA-00001 | 1 | A00147 | 37-10262 | CC_pa0 | 0.27395
GP03FLMA-RIM01-02-CTDMOG045 | A00364 | GP03FLMA-00001 | 1 | A00147 | 37-10262 | CC_pa1 | 0.0044966
GP03FLMA-RIM01-02-CTDMOG045 | A00364 | GP03FLMA-00001 | 1 | A00147 | 37-10262 | CC_pa2 | -1.5598e-11
GP03FLMA-RIM01-02-CTDMOG045 | A00364 | GP03FLMA-00001 | 1 | A00147 | 37-10262 | CC_g | -0.97472
GP03FLMA-RIM01-02-CTDMOG045 | A00364 | GP03FLMA-00001 | 1 | A00147 | 37-10262 | CC_h | 0.15324
GP03FLMA-RIM01-02-CTDMOG045 | A00364 | GP03FLMA-00001 | 1 | A00147 | 37-10262 | CC_i | -0.0003813
GP03FLMA-RIM01-02-CTDMOG045 | A00364 | GP03FLMA-00001 | 1 | A00147 | 37-10262 | CC_j | 5.1337e-05
GP03FLMA-RIM01-02-CTDMOG045 | A00364 | GP03FLMA-00001 | 1 | A00147 | 37-10262 | CC_cpcor | -9.57e-08
GP03FLMA-RIM01-02-CTDMOG045 | A00364 | GP03FLMA-00001 | 1 | A00147 | 37-10262 | CC_ctcor | 3.25e-06
GP03FLMA-RIM01-02-CTDMOG046 | A00364 | GP03FLMA-00001 | 1 | A00137 | 37-10252 | Induction ID | 52 | Depth | 250
GP03FLMA-RIM01-02-CTDMOG046 | A00364 | GP03FLMA-00001 | 1 | A00137 | 37-10252 | CC_lat | 49.9795
GP03FLMA-RIM01-02-CTDMOG046 | A00364 | GP03FLMA-00001 | 1 | A00137 | 37-10252 | CC_lon | -144.254
GP03FLMA-RIM01-02-CTDMOG046 | A00364 | GP03FLMA-00001 | 1 | A00137 | 37-10252 | CC_p_range | 1450
GP03FLMA-RIM01-02-CTDMOG046 | A00364 | GP03FLMA-00001 | 1 | A00137 | 37-10252 | CC_wbotc | 5.531e-07
GP03FLMA-RIM01-02-CTDMOG046 | A00364 | GP03FLMA-00001 | 1 | A00137 | 37-10252 | CC_a0 | -0.00014926
GP03FLMA-RIM01-02-CTDMOG046 | A00364 | GP03FLMA-00001 | 1 | A00137 | 37-10252 | CC_a1 | 0.00031746
GP03FLMA-RIM01-02-CTDMOG046 | A00364 | GP03FLMA-00001 | 1 | A00137 | 37-10252 | CC_a2 | -5.2813e-06
GP03FLMA-RIM01-02-CTDMOG046 | A00364 | GP03FLMA-00001 | 1 | A00137 | 37-10252 | CC_a3 | 2.2335e-07
GP03FLMA-RIM01-02-CTDMOG046 | A00364 | GP03FLMA-00001 | 1 | A00137 | 37-10252 | CC_ptempa0 | -69.0986
GP03FLMA-RIM01-02-CTDMOG046 | A00364 | GP03FLMA-00001 | 1 | A00137 | 37-10252 | CC_ptempa1 | 0.052703
GP03FLMA-RIM01-02-CTDMOG046 | A00364 | GP03FLMA-00001 | 1 | A00137 | 37-10252 | CC_ptempa2 | -6.7749e-07
GP03FLMA-RIM01-02-CTDMOG046 | A00364 | GP03FLMA-00001 | 1 | A00137 | 37-10252 | CC_ptca0 | 524988.2
GP03FLMA-RIM01-02-CTDMOG046 | A00364 | GP03FLMA-00001 | 1 | A00137 | 37-10252 | CC_ptca1 | 1.2991
GP03FLMA-RIM01-02-CTDMOG046 | A00364 | GP03FLMA-00001 | 1 | A00137 | 37-10252 | CC_ptca2 | -0.0068748
GP03FLMA-RIM01-02-CTDMOG046 | A00364 | GP03FLMA-00001 | 1 | A00137 | 37-10252 | CC_ptcb0 | 25.3329
GP03FLMA-RIM01-02-CTDMOG046 | A00364 | GP03FLMA-00001 | 1 | A00137 | 37-10252 | CC_ptcb1 | -0.001825
GP03FLMA-RIM01-02-CTDMOG046 | A00364 | GP03FLMA-00001 | 1 | A00137 | 37-10252 | CC_ptcb2 | 0
GP03FLMA-RIM01-02-CTDMOG046 | A00364 | GP03FLMA-00001 | 1 | A00137 | 37-10252 | CC_pa0 | 0.12817
GP03FLMA-RIM01-02-CTDMOG046 | A00364 | GP03FLMA-00001 | 1 | A00137 | 37-10252 | CC_pa1 | 0.0044721
GP03FLMA-RIM01-02-CTDMOG046 | A00364 | GP03FLMA-00001 | 1 | A00137 | 37-10252 | CC_pa2 | -7.5904e-12
GP03FLMA-RIM01-02-CTDMOG046 | A00364 | GP03FLMA-00001 | 1 | A00137 | 37-10252 | CC_g | -0.96488
GP03FLMA-RIM01-02-CTDMOG046 | A00364 | GP03FLMA-00001 | 1 | A00137 | 37-10252 | CC_h | 0.14768
GP03FLMA-RIM01-02-CTDMOG046 | A00364 | GP03FLMA-00001 | 1 | A00137 | 37-10252 | CC_i | -0.00035633
GP03FLMA-RIM01-02-CTDMOG046 | A00364 | GP03FLMA-00001 | 1 | A00137 | 37-10252 | CC_j | 4.7839e-05
GP03FLMA-RIM01-02-CTDMOG046 | A00364 | GP03FLMA-00001 | 1 | A00137 | 37-10252 | CC_cpcor | -9.57e-08
GP03FLMA-RIM01-02-CTDMOG046 | A00364 | GP03FLMA-00001 | 1 | A00137 | 37-10252 | CC_ctcor | 3.25e-06
GP03FLMA-RIM01-02-CTDMOG047 | A00364 | GP03FLMA-00001 | 1 | A00108 | 37-10219 | Induction ID | 19 | Depth | 350
GP03FLMA-RIM01-02-CTDMOG047 | A00364 | GP03FLMA-00001 | 1 | A00108 | 37-10219 | CC_lat | 49.9795
GP03FLMA-RIM01-02-CTDMOG047 | A00364 | GP03FLMA-00001 | 1 | A00108 | 37-10219 | CC_lon | -144.254
GP03FLMA-RIM01-02-CTDMOG047 | A00364 | GP03FLMA-00001 | 1 | A00108 | 37-10219 | CC_p_range | 1450
GP03FLMA-RIM01-02-CTDMOG047 | A00364 | GP03FLMA-00001 | 1 | A00108 | 37-10219 | CC_wbotc | 3.8083e-07
GP03FLMA-RIM01-02-CTDMOG047 | A00364 | GP03FLMA-00001 | 1 | A00108 | 37-10219 | CC_a0 | -6.9775e-05
GP03FLMA-RIM01-02-CTDMOG047 | A00364 | GP03FLMA-00001 | 1 | A00108 | 37-10219 | CC_a1 | 0.00029558
GP03FLMA-RIM01-02-CTDMOG047 | A00364 | GP03FLMA-00001 | 1 | A00108 | 37-10219 | CC_a2 | -3.4742e-06
GP03FLMA-RIM01-02-CTDMOG047 | A00364 | GP03FLMA-00001 | 1 | A00108 | 37-10219 | CC_a3 | 1.7649e-07
GP03FLMA-RIM01-02-CTDMOG047 | A00364 | GP03FLMA-00001 | 1 | A00108 | 37-10219 | CC_ptempa0 | -67.9818
GP03FLMA-RIM01-02-CTDMOG047 | A00364 | GP03FLMA-00001 | 1 | A00108 | 37-10219 | CC_ptempa1 | 0.05233
GP03FLMA-RIM01-02-CTDMOG047 | A00364 | GP03FLMA-00001 | 1 | A00108 | 37-10219 | CC_ptempa2 | -5.8022e-07
GP03FLMA-RIM01-02-CTDMOG047 | A00364 | GP03FLMA-00001 | 1 | A00108 | 37-10219 | CC_ptca0 | 525005.6
GP03FLMA-RIM01-02-CTDMOG047 | A00364 | GP03FLMA-00001 | 1 | A00108 | 37-10219 | CC_ptca1 | -2.1213
GP03FLMA-RIM01-02-CTDMOG047 | A00364 | GP03FLMA-00001 | 1 | A00108 | 37-10219 | CC_ptca2 | 0.094856
GP03FLMA-RIM01-02-CTDMOG047 | A00364 | GP03FLMA-00001 | 1 | A00108 | 37-10219 | CC_ptcb0 | 25.401
GP03FLMA-RIM01-02-CTDMOG047 | A00364 | GP03FLMA-00001 | 1 | A00108 | 37-10219 | CC_ptcb1 | -0.0008
GP03FLMA-RIM01-02-CTDMOG047 | A00364 | GP03FLMA-00001 | 1 | A00108 | 37-10219 | CC_ptcb2 | 0
GP03FLMA-RIM01-02-CTDMOG047 | A00364 | GP03FLMA-00001 | 1 | A00108 | 37-10219 | CC_pa0 | -0.28753
GP03FLMA-RIM01-02-CTDMOG047 | A00364 | GP03FLMA-00001 | 1 | A00108 | 37-10219 | CC_pa1 | 0.0048271
GP03FLMA-RIM01-02-CTDMOG047 | A00364 | GP03FLMA-00001 | 1 | A00108 | 37-10219 | CC_pa2 | -1.9215e-11
GP03FLMA-RIM01-02-CTDMOG047 | A00364 | GP03FLMA-00001 | 1 | A00108 | 37-10219 | CC_g | -0.96532
GP03FLMA-RIM01-02-CTDMOG047 | A00364 | GP03FLMA-00001 | 1 | A00108 | 37-10219 | CC_h | 0.14038
GP03FLMA-RIM01-02-CTDMOG047 | A00364 | GP03FLMA-00001 | 1 | A00108 | 37-10219 | CC_i | -0.00023007
GP03FLMA-RIM01-02-CTDMOG047 | A00364 | GP03FLMA-00001 | 1 | A00108 | 37-10219 | CC_j | 3.5161e-05
GP03FLMA-RIM01-02-CTDMOG047 | A00364 | GP03FLMA-00001 | 1 | A00108 | 37-10219 | CC_cpcor | -9.57e-08
GP03FLMA-RIM01-02-CTDMOG047 | A00364 | GP03FLMA-00001 | 1 | A00108 | 37-10219 | CC_ctcor | 3.25e-06
GP03FLMA-RIM01-02-CTDMOG048 | A00364 | GP03FLMA-00001 | 1 | A00141 | 37-10256 | Induction ID | 56 | Depth | 501
GP03FLMA-RIM01-02-CTDMOG048 | A00364 | GP03FLMA-00001 | 1 | A00141 | 37-10256 | CC_lat | 49.9795
GP03FLMA-RIM01-02-CTDMOG048 | A00364 | GP03FLMA-00001 | 1 | A00141 | 37-10256 | CC_lon | -144.254
GP03FLMA-RIM01-02-CTDMOG048 | A00364 | GP03FLMA-00001 | 1 | A00141 | 37-10256 | CC_p_range | 1450
GP03FLMA-RIM01-02-CTDMOG048 | A00364 | GP03FLMA-00001 | 1 | A00141 | 37-10256 | CC_wbotc | 5.2844e-07
GP03FLMA-RIM01-02-CTDMOG048 | A00364 | GP03FLMA-00001 | 1 | A00141 | 37-10256 | CC_a0 | -0.000132
GP03FLMA-RIM01-02-CTDMOG048 | A00364 | GP03FLMA-00001 | 1 | A00141 | 37-10256 | CC_a1 | 0.00030983
GP03FLMA-RIM01-02-CTDMOG048 | A00364 | GP03FLMA-00001 | 1 | A00141 | 37-10256 | CC_a2 | -4.5476e-06
GP03FLMA-RIM01-02-CTDMOG048 | A00364 | GP03FLMA-00001 | 1 | A00141 | 37-10256 | CC_a3 | 2.0385e-07
GP03FLMA-RIM01-02-CTDMOG048 | A00364 | GP03FLMA-00001 | 1 | A00141 | 37-10256 | CC_ptempa0 | -71.2108
GP03FLMA-RIM01-02-CTDMOG048 | A00364 | GP03FLMA-00001 | 1 | A00141 | 37-10256 | CC_ptempa1 | 0.051246
GP03FLMA-RIM01-02-CTDMOG048 | A00364 | GP03FLMA-00001 | 1 | A00141 | 37-10256 | CC_ptempa2 | -4.7223e-07
GP03FLMA-RIM01-02-CTDMOG048 | A00364 | GP03FLMA-00001 | 1 | A00141 | 37-10256 | CC_ptca0 | 524282
GP03FLMA-RIM01-02-CTDMOG048 | A00364 | GP03FLMA-00001 | 1 | A00141 | 37-10256 | CC_ptca1 | -8.015
GP03FLMA-RIM01-02-CTDMOG048 | A00364 | GP03FLMA-00001 | 1 | A00141 | 37-10256 | CC_ptca2 | 0.10239
GP03FLMA-RIM01-02-CTDMOG048 | A00364 | GP03FLMA-00001 | 1 | A00141 | 37-10256 | CC_ptcb0 | 25.4046
GP03FLMA-RIM01-02-CTDMOG048 | A00364 | GP03FLMA-00001 | 1 | A00141 | 37-10256 | CC_ptcb1 | -0.001075
GP03FLMA-RIM01-02-CTDMOG048 | A00364 | GP03FLMA-00001 | 1 | A00141 | 37-10256 | CC_ptcb2 | 0
GP03FLMA-RIM01-02-CTDMOG048 | A00364 | GP03FLMA-00001 | 1 | A00141 | 37-10256 | CC_pa0 | -0.48085
GP03FLMA-RIM01-02-CTDMOG048 | A00364 | GP03FLMA-00001 | 1 | A00141 | 37-10256 | CC_pa1 | 0.0044952
GP03FLMA-RIM01-02-CTDMOG048 | A00364 | GP03FLMA-00001 | 1 | A00141 | 37-10256 | CC_pa2 | -1.0045e-11
GP03FLMA-RIM01-02-CTDMOG048 | A00364 | GP03FLMA-00001 | 1 | A00141 | 37-10256 | CC_g | -0.97403
GP03FLMA-RIM01-02-CTDMOG048 | A00364 | GP03FLMA-00001 | 1 | A00141 | 37-10256 | CC_h | 0.15362
GP03FLMA-RIM01-02-CTDMOG048 | A00364 | GP03FLMA-00001 | 1 | A00141 | 37-10256 | CC_i | -0.00036938
GP03FLMA-RIM01-02-CTDMOG048 | A00364 | GP03FLMA-00001 | 1 | A00141 | 37-10256 | CC_j | 5.0791e-05
GP03FLMA-RIM01-02-CTDMOG048 | A00364 | GP03FLMA-00001 | 1 | A00141 | 37-10256 | CC_cpcor | -9.57e-08
GP03FLMA-RIM01-02-CTDMOG048 | A00364 | GP03FLMA-00001 | 1 | A00141 | 37-10256 | CC_ctcor | 3.25e-06
GP03FLMA-RIM01-02-CTDMOH049 | A00364 | GP03FLMA-00001 | 1 | A00133 | 37-10226 | Induction ID | 26 | Depth | 748
GP03FLMA-RIM01-02-CTDMOH049 | A00364 | GP03FLMA-00001 | 1 | A00133 | 37-10226 | CC_lat | 49.9795
GP03FLMA-RIM01-02-CTDMOH049 | A00364 | GP03FLMA-00001 | 1 | A00133 | 37-10226 | CC_lon | -144.254
GP03FLMA-RIM01-02-CTDMOH049 | A00364 | GP03FLMA-00001 | 1 | A00133 | 37-10226 | CC_p_range | 5076
GP03FLMA-RIM01-02-CTDMOH049 | A00364 | GP03FLMA-00001 | 1 | A00133 | 37-10226 | CC_wbotc | 5.8488e-07
GP03FLMA-RIM01-02-CTDMOH049 | A00364 | GP03FLMA-00001 | 1 | A00133 | 37-10226 | CC_a0 | -0.00011835
GP03FLMA-RIM01-02-CTDMOH049 | A00364 | GP03FLMA-00001 | 1 | A00133 | 37-10226 | CC_a1 | 0.00030608
GP03FLMA-RIM01-02-CTDMOH049 | A00364 | GP03FLMA-00001 | 1 | A00133 | 37-10226 | CC_a2 | -4.2539e-06
GP03FLMA-RIM01-02-CTDMOH049 | A00364 | GP03FLMA-00001 | 1 | A00133 | 37-10226 | CC_a3 | 1.9629e-07
GP03FLMA-RIM01-02-CTDMOH049 | A00364 | GP03FLMA-00001 | 1 | A00133 | 37-10226 | CC_ptempa0 | -72.1097
GP03FLMA-RIM01-02-CTDMOH049 | A00364 | GP03FLMA-00001 | 1 | A00133 | 37-10226 | CC_ptempa1 | 0.051453
GP03FLMA-RIM01-02-CTDMOH049 | A00364 | GP03FLMA-00001 | 1 | A00133 | 37-10226 | CC_ptempa2 | -4.4166e-07
GP03FLMA-RIM01-02-CTDMOH049 | A00364 | GP03FLMA-00001 | 1 | A00133 | 37-10226 | CC_ptca0 | 525382.3
GP03FLMA-RIM01-02-CTDMOH049 | A00364 | GP03FLMA-00001 | 1 | A00133 | 37-10226 | CC_ptca1 | 4.678
GP03FLMA-RIM01-02-CTDMOH049 | A00364 | GP03FLMA-00001 | 1 | A00133 | 37-10226 | CC_ptca2 | -0.075831
GP03FLMA-RIM01-02-CTDMOH049 | A00364 | GP03FLMA-00001 | 1 | A00133 | 37-10226 | CC_ptcb0 | 25.166
GP03FLMA-RIM01-02-CTDMOH049 | A00364 | GP03FLMA-00001 | 1 | A00133 | 37-10226 | CC_ptcb1 | 0.0004
GP03FLMA-RIM01-02-CTDMOH049 | A00364 | GP03FLMA-00001 | 1 | A00133 | 37-10226 | CC_ptcb2 | 0
GP03FLMA-RIM01-02-CTDMOH049 | A00364 | GP03FLMA-00001 | 1 | A00133 | 37-10226 | CC_pa0 | 1.1308
GP03FLMA-RIM01-02-CTDMOH049 | A00364 | GP03FLMA-00001 | 1 | A00133 | 37-10226 | CC_pa1 | 0.017089
GP03FLMA-RIM01-02-CTDMOH049 | A00364 | GP03FLMA-00001 | 1 | A00133 | 37-10226 | CC_pa2 | -7.6742e-10
GP03FLMA-RIM01-02-CTDMOH049 | A00364 | GP03FLMA-00001 | 1 | A00133 | 37-10226 | CC_g | -0.96524
GP03FLMA-RIM01-02-CTDMOH049 | A00364 | GP03FLMA-00001 | 1 | A00133 | 37-10226 | CC_h | 0.017089
GP03FLMA-RIM01-02-CTDMOH049 | A00364 | GP03FLMA-00001 | 1 | A00133 | 37-10226 | CC_i | -0.00037691
GP03FLMA-RIM01-02-CTDMOH049 | A00364 | GP03FLMA-00001 | 1 | A00133 | 37-10226 | CC_j | 4.9577e-05
GP03FLMA-RIM01-02-CTDMOH049 | A00364 | GP03FLMA-00001 | 1 | A00133 | 37-10226 | CC_cpcor | -9.57e-08
GP03FLMA-RIM01-02-CTDMOH049 | A00364 | GP03FLMA-00001 | 1 | A00133 | 37-10226 | CC_ctcor | 3.25e-06
GP03FLMA-RIM01-02-CTDMOH050 | A00364 | GP03FLMA-00001 | 1 | A00136 | 37-10229 | Induction ID | 29 | Depth | 999
GP03FLMA-RIM01-02-CTDMOH050 | A00364 | GP03FLMA-00001 | 1 | A00136 | 37-10229 | CC_lat | 49.9795
GP03FLMA-RIM01-02-CTDMOH050 | A00364 | GP03FLMA-00001 | 1 | A00136 | 37-10229 | CC_lon | -144.254
GP03FLMA-RIM01-02-CTDMOH050 | A00364 | GP03FLMA-00001 | 1 | A00136 | 37-10229 | CC_p_range | 5076
GP03FLMA-RIM01-02-CTDMOH050 | A00364 | GP03FLMA-00001 | 1 | A00136 | 37-10229 | CC_wbotc | 3.6706e-07
GP03FLMA-RIM01-02-CTDMOH050 | A00364 | GP03FLMA-00001 | 1 | A00136 | 37-10229 | CC_a0 | -0.00016381
GP03FLMA-RIM01-02-CTDMOH050 | A00364 | GP03FLMA-00001 | 1 | A00136 | 37-10229 | CC_a1 | 0.00032005
GP03FLMA-RIM01-02-CTDMOH050 | A00364 | GP03FLMA-00001 | 1 | A00136 | 37-10229 | CC_a2 | -5.5235e-06
GP03FLMA-RIM01-02-CTDMOH050 | A00364 | GP03FLMA-00001 | 1 | A00136 | 37-10229 | CC_a3 | 2.2896e-07
GP03FLMA-RIM01-02-CTDMOH050 | A00364 | GP03FLMA-00001 | 1 | A00136 | 37-10229 | CC_ptempa0 | -69.2723
GP03FLMA-RIM01-02-CTDMOH050 | A00364 | GP03FLMA-00001 | 1 | A00136 | 37-10229 | CC_ptempa1 | 0.052307
GP03FLMA-RIM01-02-CTDMOH050 | A00364 | GP03FLMA-00001 | 1 | A00136 | 37-10229 | CC_ptempa2 | -4.8652e-07
GP03FLMA-RIM01-02-CTDMOH050 | A00364 | GP03FLMA-00001 | 1 | A00136 | 37-10229 | CC_ptca0 | 525315.1
GP03FLMA-RIM01-02-CTDMOH050 | A00364 | GP03FLMA-00001 | 1 | A00136 | 37-10229 | CC_ptca1 | 5.7046
GP03FLMA-RIM01-02-CTDMOH050 | A00364 | GP03FLMA-00001 | 1 | A00136 | 37-10229 | CC_ptca2 | -0.12482
GP03FLMA-RIM01-02-CTDMOH050 | A00364 | GP03FLMA-00001 | 1 | A00136 | 37-10229 | CC_ptcb0 | 25.3216
GP03FLMA-RIM01-02-CTDMOH050 | A00364 | GP03FLMA-00001 | 1 | A00136 | 37-10229 | CC_ptcb1 | -0.000475
GP03FLMA-RIM01-02-CTDMOH050 | A00364 | GP03FLMA-00001 | 1 | A00136 | 37-10229 | CC_ptcb2 | 0
GP03FLMA-RIM01-02-CTDMOH050 | A00364 | GP03FLMA-00001 | 1 | A00136 | 37-10229 | CC_pa0 | 1.0982
GP03FLMA-RIM01-02-CTDMOH050 | A00364 | GP03FLMA-00001 | 1 | A00136 | 37-10229 | CC_pa1 | 0.016887
GP03FLMA-RIM01-02-CTDMOH050 | A00364 | GP03FLMA-00001 | 1 | A00136 | 37-10229 | CC_pa2 | -7.5579e-10
GP03FLMA-RIM01-02-CTDMOH050 | A00364 | GP03FLMA-00001 | 1 | A00136 | 37-10229 | CC_g | -0.97141
GP03FLMA-RIM01-02-CTDMOH050 | A00364 | GP03FLMA-00001 | 1 | A00136 | 37-10229 | CC_h | 0.13117
GP03FLMA-RIM01-02-CTDMOH050 | A00364 | GP03FLMA-00001 | 1 | A00136 | 37-10229 | CC_i | -0.00018294
GP03FLMA-RIM01-02-CTDMOH050 | A00364 | GP03FLMA-00001 | 1 | A00136 | 37-10229 | CC_j | 3.029e-05
GP03FLMA-RIM01-02-CTDMOH050 | A00364 | GP03FLMA-00001 | 1 | A00136 | 37-10229 | CC_cpcor | -9.57e-08
GP03FLMA-RIM01-02-CTDMOH050 | A00364 | GP03FLMA-00001 | 1 | A00136 | 37-10229 | CC_ctcor | 3.25e-06
GP03FLMA-RIM01-02-CTDMOH051 | A00364 | GP03FLMA-00001 | 1 | A00152 | 37-10267 | Induction ID | 67 | Depth | 1501
GP03FLMA-RIM01-02-CTDMOH051 | A00364 | GP03FLMA-00001 | 1 | A00152 | 37-10267 | CC_lat | 49.9795
GP03FLMA-RIM01-02-CTDMOH051 | A00364 | GP03FLMA-00001 | 1 | A00152 | 37-10267 | CC_lon | -144.254
GP03FLMA-RIM01-02-CTDMOH051 | A00364 | GP03FLMA-00001 | 1 | A00152 | 37-10267 | CC_p_range | 5076
GP03FLMA-RIM01-02-CTDMOH051 | A00364 | GP03FLMA-00001 | 1 | A00152 | 37-10267 | CC_wbotc | 9.7481e-08
GP03FLMA-RIM01-02-CTDMOH051 | A00364 | GP03FLMA-00001 | 1 | A00152 | 37-10267 | CC_a0 | -0.00010099
GP03FLMA-RIM01-02-CTDMOH051 | A00364 | GP03FLMA-00001 | 1 | A00152 | 37-10267 | CC_a1 | 0.00030796
GP03FLMA-RIM01-02-CTDMOH051 | A00364 | GP03FLMA-00001 | 1 | A00152 | 37-10267 | CC_a2 | -4.5939e-06
GP03FLMA-RIM01-02-CTDMOH051 | A00364 | GP03FLMA-00001 | 1 | A00152 | 37-10267 | CC_a3 | 2.0336e-07
GP03FLMA-RIM01-02-CTDMOH051 | A00364 | GP03FLMA-00001 | 1 | A00152 | 37-10267 | CC_ptempa0 | -69.3559
GP03FLMA-RIM01-02-CTDMOH051 | A00364 | GP03FLMA-00001 | 1 | A00152 | 37-10267 | CC_ptempa1 | 0.052548
GP03FLMA-RIM01-02-CTDMOH051 | A00364 | GP03FLMA-00001 | 1 | A00152 | 37-10267 | CC_ptempa2 | -7.3294e-07
GP03FLMA-RIM01-02-CTDMOH051 | A00364 | GP03FLMA-00001 | 1 | A00152 | 37-10267 | CC_ptca0 | 525618.6
GP03FLMA-RIM01-02-CTDMOH051 | A00364 | GP03FLMA-00001 | 1 | A00152 | 37-10267 | CC_ptca1 | 4.2144
GP03FLMA-RIM01-02-CTDMOH051 | A00364 | GP03FLMA-00001 | 1 | A00152 | 37-10267 | CC_ptca2 | -0.075051
GP03FLMA-RIM01-02-CTDMOH051 | A00364 | GP03FLMA-00001 | 1 | A00152 | 37-10267 | CC_ptcb0 | 25.5529
GP03FLMA-RIM01-02-CTDMOH051 | A00364 | GP03FLMA-00001 | 1 | A00152 | 37-10267 | CC_ptcb1 | -2.5e-05
GP03FLMA-RIM01-02-CTDMOH051 | A00364 | GP03FLMA-00001 | 1 | A00152 | 37-10267 | CC_ptcb2 | 0
GP03FLMA-RIM01-02-CTDMOH051 | A00364 | GP03FLMA-00001 | 1 | A00152 | 37-10267 | CC_pa0 | 0.90698
GP03FLMA-RIM01-02-CTDMOH051 | A00364 | GP03FLMA-00001 | 1 | A00152 | 37-10267 | CC_pa1 | 0.016091
GP03FLMA-RIM01-02-CTDMOH051 | A00364 | GP03FLMA-00001 | 1 | A00152 | 37-10267 | CC_pa2 | -6.7515e-10
GP03FLMA-RIM01-02-CTDMOH051 | A00364 | GP03FLMA-00001 | 1 | A00152 | 37-10267 | CC_g | -0.98126
GP03FLMA-RIM01-02-CTDMOH051 | A00364 | GP03FLMA-00001 | 1 | A00152 | 37-10267 | CC_h | 0.14986
GP03FLMA-RIM01-02-CTDMOH051 | A00364 | GP03FLMA-00001 | 1 | A00152 | 37-10267 | CC_i | -0.00038966
GP03FLMA-RIM01-02-CTDMOH051 | A00364 | GP03FLMA-00001 | 1 | A00152 | 37-10267 | CC_j | 5.1355e-05
GP03FLMA-RIM01-02-CTDMOH051 | A00364 | GP03FLMA-00001 | 1 | A00152 | 37-10267 | CC_cpcor | -9.57e-08
GP03FLMA-RIM01-02-CTDMOH051 | A00364 | GP03FLMA-00001 | 1 | A00152 | 37-10267 | CC_ctcor | 3.25e-06
GP03FLMA-RIM01-00-SIOENG000 | A00364 | GP03FLMA-00001 | 1 | OL000080 | 11690 |  |  | This serial number is made up until we can find the real serial number
GP03FLMA-RIS01-00-SIOENG000 | A00364 | GP03FLMA-00001 | 1 | OL000021 | 12372 |  |  | This serial number is made up until we can find the real serial number