## Moorings
Mooring OOIBARCODE | Ref Des | Serial Number | Deployment Number | Anchor Launch Date | Anchor Launch Time | Recover Date | Latitude | Longitude | Water Depth | Cruise Number | Notes | Lat | Lon | Data Start | Data End
N00252 | GP03FLMA | GP03FLMA-00002 | 2 | 2014-06-17 | 6:00 | 2015-06-05 | 49° 58.65' N | 144° 14.74' W | 4237 | MV-1404 |  | 49.9775 | -144.2457 | ?? | Now

## Asset_Cal_Info
Ref Des | Mooring OOIBARCODE | Mooring Serial Number | Deployment Number | Sensor OOIBARCODE | Sensor Serial Number | Calibration Cofficient Name | Calibration Cofficient Value | Notes
GP03FLMA-RIS01-05-FLORTD000 | N00252 | GP03FLMA-00002 | 2 | A00470 | 1116 | CC_scale_factor_volume_scatter | 1.777e-06 | Depth | 29
GP03FLMA-RIS01-05-FLORTD000 | N00252 | GP03FLMA-00002 | 2 | A00470 | 1116 | CC_dark_counts_volume_scatter | 52 | Requires TEMPWAT and PRACSAL (PD2927/2929) from a nearby CTD
GP03FLMA-RIS01-05-FLORTD000 | N00252 | GP03FLMA-00002 | 2 | A00470 | 1116 | CC_scale_factor_chlorophyll_a | 0.0121
GP03FLMA-RIS01-05-FLORTD000 | N00252 | GP03FLMA-00002 | 2 | A00470 | 1116 | CC_dark_counts_chlorophyll_a | 54
GP03FLMA-RIS01-05-FLORTD000 | N00252 | GP03FLMA-00002 | 2 | A00470 | 1116 | CC_scale_factor_cdom | 0.0903
GP03FLMA-RIS01-05-FLORTD000 | N00252 | GP03FLMA-00002 | 2 | A00470 | 1116 | CC_dark_counts_cdom | 49
GP03FLMA-RIS01-05-FLORTD000 | N00252 | GP03FLMA-00002 | 2 | A00470 | 1116 | CC_scattering_angle | 124 | Default value per <flo_bback_total(beta, degC=20.0, psu=32.0, theta=117.0, wlngth=700.0, xfactor=1.08)>
GP03FLMA-RIS01-05-FLORTD000 | N00252 | GP03FLMA-00002 | 2 | A00470 | 1116 | CC_measurement_wavelength | 700 | Default value per <flo_bback_total(beta, degC=20.0, psu=32.0, theta=117.0, wlngth=700.0, xfactor=1.08)>
GP03FLMA-RIS01-05-FLORTD000 | N00252 | GP03FLMA-00002 | 2 | A00470 | 1116 | CC_angular_resolution | 1.076 | Default value per <flo_bback_total(beta, degC=20.0, psu=32.0, theta=117.0, wlngth=700.0, xfactor=1.08)>
GP03FLMA-RIS01-05-FLORTD000 | N00252 | GP03FLMA-00002 | 2 | A00470 | 1116 | CC_depolarization_ratio | 0.039 | Default value per <flo_scat_seawater(degC, psu, theta=117.0, wlngth=700.0, delta=0.039)>
GP03FLMA-RIS01-04-PHSENF000 | N00252 | GP03FLMA-00002 | 2 | A01502 | P0103 | CC_ea434 | 17533 | Depth | 29
GP03FLMA-RIS01-04-PHSENF000 | N00252 | GP03FLMA-00002 | 2 | A01502 | P0103 | CC_eb434 | 2229
GP03FLMA-RIS01-04-PHSENF000 | N00252 | GP03FLMA-00002 | 2 | A01502 | P0103 | CC_ea578 | 101
GP03FLMA-RIS01-04-PHSENF000 | N00252 | GP03FLMA-00002 | 2 | A01502 | P0103 | CC_eb578 | 38502
GP03FLMA-RIS01-04-PHSENF000 | N00252 | GP03FLMA-00002 | 2 | A01502 | P0103 | CC_ind_slp | 1
GP03FLMA-RIS01-04-PHSENF000 | N00252 | GP03FLMA-00002 | 2 | A01502 | P0103 | CC_ind_off | 0
GP03FLMA-RIS01-04-PHSENF000 | N00252 | GP03FLMA-00002 | 2 | A01502 | P0103 | CC_psal | 35 | Default per <ph_calc_phwater(ref, light, therm, ea434, eb434, ea578, eb578, ind_slp, ind_off, psal=35.0)>
GP03FLMA-RIS01-03-DOSTAD000 | N00252 | GP03FLMA-00002 | 2 | A00169 | 127 | CC_lat | 49.9775 | Depth | 29
GP03FLMA-RIS01-03-DOSTAD000 | N00252 | GP03FLMA-00002 | 2 | A00169 | 127 | CC_lon | -144.2457 | Requires TEMPWAT, PRESWAT, and PRACSAL from GP03FLMA-RIS02-03-CTDMOG000
GP03FLMA-RIS01-03-DOSTAD000 | N00252 | GP03FLMA-00002 | 2 | A00169 | 127 | CC_csv | [2.71575e-03, 1.12342e-04, 2.28877e-06, 2.33504e02,-3.13387e-01, -5.50563e01, 4.53486e00]
GP03FLMA-RIM01-02-ADCPSL003 | N00252 | GP03FLMA-00002 | 2 | A00568 | 20502 | CC_lat | 49.9775 | Depth | 500
GP03FLMA-RIM01-02-ADCPSL003 | N00252 | GP03FLMA-00002 | 2 | A00568 | 20502 | CC_lon | -144.2457
GP03FLMA-RIM01-02-ADCPSL003 | N00252 | GP03FLMA-00002 | 2 | A00568 | 20502 | CC_latitude | 49.9775
GP03FLMA-RIM01-02-ADCPSL003 | N00252 | GP03FLMA-00002 | 2 | A00568 | 20502 | CC_longitude | -144.2457
GP03FLMA-RIM01-02-ADCPSL003 | N00252 | GP03FLMA-00002 | 2 | A00568 | 20502 | CC_depth | 500000 | Units in mm
GP03FLMA-RIM01-02-ADCPSL003 | N00252 | GP03FLMA-00002 | 2 | A00568 | 20502 | CC_scale_factor1 | 0.45
GP03FLMA-RIM01-02-ADCPSL003 | N00252 | GP03FLMA-00002 | 2 | A00568 | 20502 | CC_scale_factor2 | 0.45
GP03FLMA-RIM01-02-ADCPSL003 | N00252 | GP03FLMA-00002 | 2 | A00568 | 20502 | CC_scale_factor3 | 0.45
GP03FLMA-RIM01-02-ADCPSL003 | N00252 | GP03FLMA-00002 | 2 | A00568 | 20502 | CC_scale_factor4 | 0.45
GP03FLMA-RIM01-02-CTDMOG040 | N00252 | GP03FLMA-00002 | 2 | A01394 | 37-11642 | Induction ID | 42 | Depth | 29
GP03FLMA-RIM01-02-CTDMOG040 | N00252 | GP03FLMA-00002 | 2 | A01394 | 37-11642 | CC_lat | 49.9775
GP03FLMA-RIM01-02-CTDMOG040 | N00252 | GP03FLMA-00002 | 2 | A01394 | 37-11642 | CC_lon | -144.2457
GP03FLMA-RIM01-02-CTDMOG040 | N00252 | GP03FLMA-00002 | 2 | A01394 | 37-11642 | CC_p_range | 1450
GP03FLMA-RIM01-02-CTDMOG040 | N00252 | GP03FLMA-00002 | 2 | A01394 | 37-11642 | CC_wbotc | 1.0295e-07
GP03FLMA-RIM01-02-CTDMOG040 | N00252 | GP03FLMA-00002 | 2 | A01394 | 37-11642 | CC_a0 | -0.00010628
GP03FLMA-RIM01-02-CTDMOG040 | N00252 | GP03FLMA-00002 | 2 | A01394 | 37-11642 | CC_a1 | 0.00030279
GP03FLMA-RIM01-02-CTDMOG040 | N00252 | GP03FLMA-00002 | 2 | A01394 | 37-11642 | CC_a2 | -4.0286e-06
GP03FLMA-RIM01-02-CTDMOG040 | N00252 | GP03FLMA-00002 | 2 | A01394 | 37-11642 | CC_a3 | 1.9124e-07
GP03FLMA-RIM01-02-CTDMOG040 | N00252 | GP03FLMA-00002 | 2 | A01394 | 37-11642 | CC_ptempa0 | -71.042
GP03FLMA-RIM01-02-CTDMOG040 | N00252 | GP03FLMA-00002 | 2 | A01394 | 37-11642 | CC_ptempa1 | 0.050516
GP03FLMA-RIM01-02-CTDMOG040 | N00252 | GP03FLMA-00002 | 2 | A01394 | 37-11642 | CC_ptempa2 | -4.3219e-07
GP03FLMA-RIM01-02-CTDMOG040 | N00252 | GP03FLMA-00002 | 2 | A01394 | 37-11642 | CC_ptca0 | 524954.9
GP03FLMA-RIM01-02-CTDMOG040 | N00252 | GP03FLMA-00002 | 2 | A01394 | 37-11642 | CC_ptca1 | 2.6978
GP03FLMA-RIM01-02-CTDMOG040 | N00252 | GP03FLMA-00002 | 2 | A01394 | 37-11642 | CC_ptca2 | 0.0043608
GP03FLMA-RIM01-02-CTDMOG040 | N00252 | GP03FLMA-00002 | 2 | A01394 | 37-11642 | CC_ptcb0 | 25.3135
GP03FLMA-RIM01-02-CTDMOG040 | N00252 | GP03FLMA-00002 | 2 | A01394 | 37-11642 | CC_ptcb1 | -0.0009
GP03FLMA-RIM01-02-CTDMOG040 | N00252 | GP03FLMA-00002 | 2 | A01394 | 37-11642 | CC_ptcb2 | 0
GP03FLMA-RIM01-02-CTDMOG040 | N00252 | GP03FLMA-00002 | 2 | A01394 | 37-11642 | CC_pa0 | 0.29212
GP03FLMA-RIM01-02-CTDMOG040 | N00252 | GP03FLMA-00002 | 2 | A01394 | 37-11642 | CC_pa1 | 0.0044344
GP03FLMA-RIM01-02-CTDMOG040 | N00252 | GP03FLMA-00002 | 2 | A01394 | 37-11642 | CC_pa2 | -1.844e-11
GP03FLMA-RIM01-02-CTDMOG040 | N00252 | GP03FLMA-00002 | 2 | A01394 | 37-11642 | CC_g | -0.98868
GP03FLMA-RIM01-02-CTDMOG040 | N00252 | GP03FLMA-00002 | 2 | A01394 | 37-11642 | CC_h | 0.16855
GP03FLMA-RIM01-02-CTDMOG040 | N00252 | GP03FLMA-00002 | 2 | A01394 | 37-11642 | CC_i | -0.00053732
GP03FLMA-RIM01-02-CTDMOG040 | N00252 | GP03FLMA-00002 | 2 | A01394 | 37-11642 | CC_j | 7.0947e-05
GP03FLMA-RIM01-02-CTDMOG040 | N00252 | GP03FLMA-00002 | 2 | A01394 | 37-11642 | CC_cpcor | -9.57e-08
GP03FLMA-RIM01-02-CTDMOG040 | N00252 | GP03FLMA-00002 | 2 | A01394 | 37-11642 | CC_ctcor | 3.25e-06
GP03FLMA-RIM01-02-CTDMOG041 | N00252 | GP03FLMA-00002 | 2 | A01389 | 37-11637 | Induction ID | 37 | Depth | 39
GP03FLMA-RIM01-02-CTDMOG041 | N00252 | GP03FLMA-00002 | 2 | A01389 | 37-11637 | CC_lat | 49.9775
GP03FLMA-RIM01-02-CTDMOG041 | N00252 | GP03FLMA-00002 | 2 | A01389 | 37-11637 | CC_lon | -144.2457
GP03FLMA-RIM01-02-CTDMOG041 | N00252 | GP03FLMA-00002 | 2 | A01389 | 37-11637 | CC_p_range | 1450
GP03FLMA-RIM01-02-CTDMOG041 | N00252 | GP03FLMA-00002 | 2 | A01389 | 37-11637 | CC_wbotc | 3.0772e-07
GP03FLMA-RIM01-02-CTDMOG041 | N00252 | GP03FLMA-00002 | 2 | A01389 | 37-11637 | CC_a0 | -0.00012421
GP03FLMA-RIM01-02-CTDMOG041 | N00252 | GP03FLMA-00002 | 2 | A01389 | 37-11637 | CC_a1 | 0.00031653
GP03FLMA-RIM01-02-CTDMOG041 | N00252 | GP03FLMA-00002 | 2 | A01389 | 37-11637 | CC_a2 | -5.4521e-06
GP03FLMA-RIM01-02-CTDMOG041 | N00252 | GP03FLMA-00002 | 2 | A01389 | 37-11637 | CC_a3 | 2.2701e-07
GP03FLMA-RIM01-02-CTDMOG041 | N00252 | GP03FLMA-00002 | 2 | A01389 | 37-11637 | CC_ptempa0 | -69.1451
GP03FLMA-RIM01-02-CTDMOG041 | N00252 | GP03FLMA-00002 | 2 | A01389 | 37-11637 | CC_ptempa1 | 0.05124
GP03FLMA-RIM01-02-CTDMOG041 | N00252 | GP03FLMA-00002 | 2 | A01389 | 37-11637 | CC_ptempa2 | -5.2884e-07
GP03FLMA-RIM01-02-CTDMOG041 | N00252 | GP03FLMA-00002 | 2 | A01389 | 37-11637 | CC_ptca0 | 524536.2
GP03FLMA-RIM01-02-CTDMOG041 | N00252 | GP03FLMA-00002 | 2 | A01389 | 37-11637 | CC_ptca1 | -2.8853
GP03FLMA-RIM01-02-CTDMOG041 | N00252 | GP03FLMA-00002 | 2 | A01389 | 37-11637 | CC_ptca2 | 0.055135
GP03FLMA-RIM01-02-CTDMOG041 | N00252 | GP03FLMA-00002 | 2 | A01389 | 37-11637 | CC_ptcb0 | 25.3044
GP03FLMA-RIM01-02-CTDMOG041 | N00252 | GP03FLMA-00002 | 2 | A01389 | 37-11637 | CC_ptcb1 | -0.000725
GP03FLMA-RIM01-02-CTDMOG041 | N00252 | GP03FLMA-00002 | 2 | A01389 | 37-11637 | CC_ptcb2 | 0
GP03FLMA-RIM01-02-CTDMOG041 | N00252 | GP03FLMA-00002 | 2 | A01389 | 37-11637 | CC_pa0 | -0.15051
GP03FLMA-RIM01-02-CTDMOG041 | N00252 | GP03FLMA-00002 | 2 | A01389 | 37-11637 | CC_pa1 | 0.004493
GP03FLMA-RIM01-02-CTDMOG041 | N00252 | GP03FLMA-00002 | 2 | A01389 | 37-11637 | CC_pa2 | -1.7524e-11
GP03FLMA-RIM01-02-CTDMOG041 | N00252 | GP03FLMA-00002 | 2 | A01389 | 37-11637 | CC_g | -0.99453
GP03FLMA-RIM01-02-CTDMOG041 | N00252 | GP03FLMA-00002 | 2 | A01389 | 37-11637 | CC_h | 0.16841
GP03FLMA-RIM01-02-CTDMOG041 | N00252 | GP03FLMA-00002 | 2 | A01389 | 37-11637 | CC_i | -0.00051995
GP03FLMA-RIM01-02-CTDMOG041 | N00252 | GP03FLMA-00002 | 2 | A01389 | 37-11637 | CC_j | 6.841e-05
GP03FLMA-RIM01-02-CTDMOG041 | N00252 | GP03FLMA-00002 | 2 | A01389 | 37-11637 | CC_cpcor | -9.57e-08
GP03FLMA-RIM01-02-CTDMOG041 | N00252 | GP03FLMA-00002 | 2 | A01389 | 37-11637 | CC_ctcor | 3.25e-06
GP03FLMA-RIM01-02-CTDMOG042 | N00252 | GP03FLMA-00002 | 2 | A01395 | 37-11643 | Induction ID | 43 | Depth | 59
GP03FLMA-RIM01-02-CTDMOG042 | N00252 | GP03FLMA-00002 | 2 | A01395 | 37-11643 | CC_lat | 49.9775
GP03FLMA-RIM01-02-CTDMOG042 | N00252 | GP03FLMA-00002 | 2 | A01395 | 37-11643 | CC_lon | -144.2457
GP03FLMA-RIM01-02-CTDMOG042 | N00252 | GP03FLMA-00002 | 2 | A01395 | 37-11643 | CC_p_range | 1450
GP03FLMA-RIM01-02-CTDMOG042 | N00252 | GP03FLMA-00002 | 2 | A01395 | 37-11643 | CC_wbotc | 4.8194e-07
GP03FLMA-RIM01-02-CTDMOG042 | N00252 | GP03FLMA-00002 | 2 | A01395 | 37-11643 | CC_a0 | -0.00017511
GP03FLMA-RIM01-02-CTDMOG042 | N00252 | GP03FLMA-00002 | 2 | A01395 | 37-11643 | CC_a1 | 0.00031391
GP03FLMA-RIM01-02-CTDMOG042 | N00252 | GP03FLMA-00002 | 2 | A01395 | 37-11643 | CC_a2 | -4.6364e-06
GP03FLMA-RIM01-02-CTDMOG042 | N00252 | GP03FLMA-00002 | 2 | A01395 | 37-11643 | CC_a3 | 2.0599e-07
GP03FLMA-RIM01-02-CTDMOG042 | N00252 | GP03FLMA-00002 | 2 | A01395 | 37-11643 | CC_ptempa0 | -70.6814
GP03FLMA-RIM01-02-CTDMOG042 | N00252 | GP03FLMA-00002 | 2 | A01395 | 37-11643 | CC_ptempa1 | 0.05127
GP03FLMA-RIM01-02-CTDMOG042 | N00252 | GP03FLMA-00002 | 2 | A01395 | 37-11643 | CC_ptempa2 | -5.2842e-07
GP03FLMA-RIM01-02-CTDMOG042 | N00252 | GP03FLMA-00002 | 2 | A01395 | 37-11643 | CC_ptca0 | 525060.2
GP03FLMA-RIM01-02-CTDMOG042 | N00252 | GP03FLMA-00002 | 2 | A01395 | 37-11643 | CC_ptca1 | 0.22186
GP03FLMA-RIM01-02-CTDMOG042 | N00252 | GP03FLMA-00002 | 2 | A01395 | 37-11643 | CC_ptca2 | 0.05612
GP03FLMA-RIM01-02-CTDMOG042 | N00252 | GP03FLMA-00002 | 2 | A01395 | 37-11643 | CC_ptcb0 | 25.2967
GP03FLMA-RIM01-02-CTDMOG042 | N00252 | GP03FLMA-00002 | 2 | A01395 | 37-11643 | CC_ptcb1 | -0.00085
GP03FLMA-RIM01-02-CTDMOG042 | N00252 | GP03FLMA-00002 | 2 | A01395 | 37-11643 | CC_ptcb2 | 0
GP03FLMA-RIM01-02-CTDMOG042 | N00252 | GP03FLMA-00002 | 2 | A01395 | 37-11643 | CC_pa0 | 0.13832
GP03FLMA-RIM01-02-CTDMOG042 | N00252 | GP03FLMA-00002 | 2 | A01395 | 37-11643 | CC_pa1 | 0.0044587
GP03FLMA-RIM01-02-CTDMOG042 | N00252 | GP03FLMA-00002 | 2 | A01395 | 37-11643 | CC_pa2 | -2.0598e-11
GP03FLMA-RIM01-02-CTDMOG042 | N00252 | GP03FLMA-00002 | 2 | A01395 | 37-11643 | CC_g | -0.98953
GP03FLMA-RIM01-02-CTDMOG042 | N00252 | GP03FLMA-00002 | 2 | A01395 | 37-11643 | CC_h | 0.16981
GP03FLMA-RIM01-02-CTDMOG042 | N00252 | GP03FLMA-00002 | 2 | A01395 | 37-11643 | CC_i | -0.00056248
GP03FLMA-RIM01-02-CTDMOG042 | N00252 | GP03FLMA-00002 | 2 | A01395 | 37-11643 | CC_j | 7.253e-05
GP03FLMA-RIM01-02-CTDMOG042 | N00252 | GP03FLMA-00002 | 2 | A01395 | 37-11643 | CC_cpcor | -9.57e-08
GP03FLMA-RIM01-02-CTDMOG042 | N00252 | GP03FLMA-00002 | 2 | A01395 | 37-11643 | CC_ctcor | 3.25e-06
GP03FLMA-RIM01-02-CTDMOG043 | N00252 | GP03FLMA-00002 | 2 | A00114 | 37-10225 | Induction ID | 25 | Depth | 90
GP03FLMA-RIM01-02-CTDMOG043 | N00252 | GP03FLMA-00002 | 2 | A00114 | 37-10225 | CC_lat | 49.9775
GP03FLMA-RIM01-02-CTDMOG043 | N00252 | GP03FLMA-00002 | 2 | A00114 | 37-10225 | CC_lon | -144.2457
GP03FLMA-RIM01-02-CTDMOG043 | N00252 | GP03FLMA-00002 | 2 | A00114 | 37-10225 | CC_p_range | 1450
GP03FLMA-RIM01-02-CTDMOG043 | N00252 | GP03FLMA-00002 | 2 | A00114 | 37-10225 | CC_wbotc | 3.8955e-07
GP03FLMA-RIM01-02-CTDMOG043 | N00252 | GP03FLMA-00002 | 2 | A00114 | 37-10225 | CC_a0 | -0.00014381
GP03FLMA-RIM01-02-CTDMOG043 | N00252 | GP03FLMA-00002 | 2 | A00114 | 37-10225 | CC_a1 | 0.00031351
GP03FLMA-RIM01-02-CTDMOG043 | N00252 | GP03FLMA-00002 | 2 | A00114 | 37-10225 | CC_a2 | -4.9371e-06
GP03FLMA-RIM01-02-CTDMOG043 | N00252 | GP03FLMA-00002 | 2 | A00114 | 37-10225 | CC_a3 | 2.1568e-07
GP03FLMA-RIM01-02-CTDMOG043 | N00252 | GP03FLMA-00002 | 2 | A00114 | 37-10225 | CC_ptempa0 | -68.6951
GP03FLMA-RIM01-02-CTDMOG043 | N00252 | GP03FLMA-00002 | 2 | A00114 | 37-10225 | CC_ptempa1 | 0.052708
GP03FLMA-RIM01-02-CTDMOG043 | N00252 | GP03FLMA-00002 | 2 | A00114 | 37-10225 | CC_ptempa2 | -7.9795e-07
GP03FLMA-RIM01-02-CTDMOG043 | N00252 | GP03FLMA-00002 | 2 | A00114 | 37-10225 | CC_ptca0 | 525131.1
GP03FLMA-RIM01-02-CTDMOG043 | N00252 | GP03FLMA-00002 | 2 | A00114 | 37-10225 | CC_ptca1 | -1.8648
GP03FLMA-RIM01-02-CTDMOG043 | N00252 | GP03FLMA-00002 | 2 | A00114 | 37-10225 | CC_ptca2 | 0.051882
GP03FLMA-RIM01-02-CTDMOG043 | N00252 | GP03FLMA-00002 | 2 | A00114 | 37-10225 | CC_ptcb0 | 25.4555
GP03FLMA-RIM01-02-CTDMOG043 | N00252 | GP03FLMA-00002 | 2 | A00114 | 37-10225 | CC_ptcb1 | 0.0003
GP03FLMA-RIM01-02-CTDMOG043 | N00252 | GP03FLMA-00002 | 2 | A00114 | 37-10225 | CC_ptcb2 | 0
GP03FLMA-RIM01-02-CTDMOG043 | N00252 | GP03FLMA-00002 | 2 | A00114 | 37-10225 | CC_pa0 | -0.081076
GP03FLMA-RIM01-02-CTDMOG043 | N00252 | GP03FLMA-00002 | 2 | A00114 | 37-10225 | CC_pa1 | 0.0048412
GP03FLMA-RIM01-02-CTDMOG043 | N00252 | GP03FLMA-00002 | 2 | A00114 | 37-10225 | CC_pa2 | -1.4206e-11
GP03FLMA-RIM01-02-CTDMOG043 | N00252 | GP03FLMA-00002 | 2 | A00114 | 37-10225 | CC_g | -0.9633
GP03FLMA-RIM01-02-CTDMOG043 | N00252 | GP03FLMA-00002 | 2 | A00114 | 37-10225 | CC_h | 0.1468
GP03FLMA-RIM01-02-CTDMOG043 | N00252 | GP03FLMA-00002 | 2 | A00114 | 37-10225 | CC_i | -0.00035643
GP03FLMA-RIM01-02-CTDMOG043 | N00252 | GP03FLMA-00002 | 2 | A00114 | 37-10225 | CC_j | 4.7207e-05
GP03FLMA-RIM01-02-CTDMOG043 | N00252 | GP03FLMA-00002 | 2 | A00114 | 37-10225 | CC_cpcor | -9.57e-08
GP03FLMA-RIM01-02-CTDMOG043 | N00252 | GP03FLMA-00002 | 2 | A00114 | 37-10225 | CC_ctcor | 3.25e-06
GP03FLMA-RIM01-02-CTDMOG044 | N00252 | GP03FLMA-00002 | 2 | A01396 | 37-11644 | Induction ID | 44 | Depth | 130
GP03FLMA-RIM01-02-CTDMOG044 | N00252 | GP03FLMA-00002 | 2 | A01396 | 37-11644 | CC_lat | 49.9775
GP03FLMA-RIM01-02-CTDMOG044 | N00252 | GP03FLMA-00002 | 2 | A01396 | 37-11644 | CC_lon | -144.2457
GP03FLMA-RIM01-02-CTDMOG044 | N00252 | GP03FLMA-00002 | 2 | A01396 | 37-11644 | CC_p_range | 1450
GP03FLMA-RIM01-02-CTDMOG044 | N00252 | GP03FLMA-00002 | 2 | A01396 | 37-11644 | CC_wbotc | 8.8166e-07
GP03FLMA-RIM01-02-CTDMOG044 | N00252 | GP03FLMA-00002 | 2 | A01396 | 37-11644 | CC_a0 | -0.00012931
GP03FLMA-RIM01-02-CTDMOG044 | N00252 | GP03FLMA-00002 | 2 | A01396 | 37-11644 | CC_a1 | 0.00030801
GP03FLMA-RIM01-02-CTDMOG044 | N00252 | GP03FLMA-00002 | 2 | A01396 | 37-11644 | CC_a2 | -4.4464e-06
GP03FLMA-RIM01-02-CTDMOG044 | N00252 | GP03FLMA-00002 | 2 | A01396 | 37-11644 | CC_a3 | 2.0278e-07
GP03FLMA-RIM01-02-CTDMOG044 | N00252 | GP03FLMA-00002 | 2 | A01396 | 37-11644 | CC_ptempa0 | -70.5132
GP03FLMA-RIM01-02-CTDMOG044 | N00252 | GP03FLMA-00002 | 2 | A01396 | 37-11644 | CC_ptempa1 | 0.05046
GP03FLMA-RIM01-02-CTDMOG044 | N00252 | GP03FLMA-00002 | 2 | A01396 | 37-11644 | CC_ptempa2 | -4.092e-07
GP03FLMA-RIM01-02-CTDMOG044 | N00252 | GP03FLMA-00002 | 2 | A01396 | 37-11644 | CC_ptca0 | 524742.9
GP03FLMA-RIM01-02-CTDMOG044 | N00252 | GP03FLMA-00002 | 2 | A01396 | 37-11644 | CC_ptca1 | 1.6038
GP03FLMA-RIM01-02-CTDMOG044 | N00252 | GP03FLMA-00002 | 2 | A01396 | 37-11644 | CC_ptca2 | 0.059716
GP03FLMA-RIM01-02-CTDMOG044 | N00252 | GP03FLMA-00002 | 2 | A01396 | 37-11644 | CC_ptcb0 | 25.212
GP03FLMA-RIM01-02-CTDMOG044 | N00252 | GP03FLMA-00002 | 2 | A01396 | 37-11644 | CC_ptcb1 | -0.0006
GP03FLMA-RIM01-02-CTDMOG044 | N00252 | GP03FLMA-00002 | 2 | A01396 | 37-11644 | CC_ptcb2 | 0
GP03FLMA-RIM01-02-CTDMOG044 | N00252 | GP03FLMA-00002 | 2 | A01396 | 37-11644 | CC_pa0 | 0.28002
GP03FLMA-RIM01-02-CTDMOG044 | N00252 | GP03FLMA-00002 | 2 | A01396 | 37-11644 | CC_pa1 | 0.0044673
GP03FLMA-RIM01-02-CTDMOG044 | N00252 | GP03FLMA-00002 | 2 | A01396 | 37-11644 | CC_pa2 | -2.0312e-11
GP03FLMA-RIM01-02-CTDMOG044 | N00252 | GP03FLMA-00002 | 2 | A01396 | 37-11644 | CC_g | -0.99477
GP03FLMA-RIM01-02-CTDMOG044 | N00252 | GP03FLMA-00002 | 2 | A01396 | 37-11644 | CC_h | 0.16557
GP03FLMA-RIM01-02-CTDMOG044 | N00252 | GP03FLMA-00002 | 2 | A01396 | 37-11644 | CC_i | -0.00050889
GP03FLMA-RIM01-02-CTDMOG044 | N00252 | GP03FLMA-00002 | 2 | A01396 | 37-11644 | CC_j | 6.6706e-05
GP03FLMA-RIM01-02-CTDMOG044 | N00252 | GP03FLMA-00002 | 2 | A01396 | 37-11644 | CC_cpcor | -9.57e-08
GP03FLMA-RIM01-02-CTDMOG044 | N00252 | GP03FLMA-00002 | 2 | A01396 | 37-11644 | CC_ctcor | 3.25e-06
GP03FLMA-RIM01-02-CTDMOG045 | N00252 | GP03FLMA-00002 | 2 | A01397 | 37-11645 | Induction ID | 45 | Depth | 180
GP03FLMA-RIM01-02-CTDMOG045 | N00252 | GP03FLMA-00002 | 2 | A01397 | 37-11645 | CC_lat | 49.9775
GP03FLMA-RIM01-02-CTDMOG045 | N00252 | GP03FLMA-00002 | 2 | A01397 | 37-11645 | CC_lon | -144.2457
GP03FLMA-RIM01-02-CTDMOG045 | N00252 | GP03FLMA-00002 | 2 | A01397 | 37-11645 | CC_p_range | 1450
GP03FLMA-RIM01-02-CTDMOG045 | N00252 | GP03FLMA-00002 | 2 | A01397 | 37-11645 | CC_wbotc | 3.232e-08
GP03FLMA-RIM01-02-CTDMOG045 | N00252 | GP03FLMA-00002 | 2 | A01397 | 37-11645 | CC_a0 | -8.7431e-05
GP03FLMA-RIM01-02-CTDMOG045 | N00252 | GP03FLMA-00002 | 2 | A01397 | 37-11645 | CC_a1 | 0.00030004
GP03FLMA-RIM01-02-CTDMOG045 | N00252 | GP03FLMA-00002 | 2 | A01397 | 37-11645 | CC_a2 | -3.8178e-06
GP03FLMA-RIM01-02-CTDMOG045 | N00252 | GP03FLMA-00002 | 2 | A01397 | 37-11645 | CC_a3 | 1.8393e-07
GP03FLMA-RIM01-02-CTDMOG045 | N00252 | GP03FLMA-00002 | 2 | A01397 | 37-11645 | CC_ptempa0 | -72.9209
GP03FLMA-RIM01-02-CTDMOG045 | N00252 | GP03FLMA-00002 | 2 | A01397 | 37-11645 | CC_ptempa1 | 0.050784
GP03FLMA-RIM01-02-CTDMOG045 | N00252 | GP03FLMA-00002 | 2 | A01397 | 37-11645 | CC_ptempa2 | -5.1957e-07
GP03FLMA-RIM01-02-CTDMOG045 | N00252 | GP03FLMA-00002 | 2 | A01397 | 37-11645 | CC_ptca0 | 524280.6
GP03FLMA-RIM01-02-CTDMOG045 | N00252 | GP03FLMA-00002 | 2 | A01397 | 37-11645 | CC_ptca1 | -0.71784
GP03FLMA-RIM01-02-CTDMOG045 | N00252 | GP03FLMA-00002 | 2 | A01397 | 37-11645 | CC_ptca2 | 0.1136
GP03FLMA-RIM01-02-CTDMOG045 | N00252 | GP03FLMA-00002 | 2 | A01397 | 37-11645 | CC_ptcb0 | 25.2529
GP03FLMA-RIM01-02-CTDMOG045 | N00252 | GP03FLMA-00002 | 2 | A01397 | 37-11645 | CC_ptcb1 | -0.001225
GP03FLMA-RIM01-02-CTDMOG045 | N00252 | GP03FLMA-00002 | 2 | A01397 | 37-11645 | CC_ptcb2 | 0
GP03FLMA-RIM01-02-CTDMOG045 | N00252 | GP03FLMA-00002 | 2 | A01397 | 37-11645 | CC_pa0 | 0.18847
GP03FLMA-RIM01-02-CTDMOG045 | N00252 | GP03FLMA-00002 | 2 | A01397 | 37-11645 | CC_pa1 | 0.004461
GP03FLMA-RIM01-02-CTDMOG045 | N00252 | GP03FLMA-00002 | 2 | A01397 | 37-11645 | CC_pa2 | -2.026e-11
GP03FLMA-RIM01-02-CTDMOG045 | N00252 | GP03FLMA-00002 | 2 | A01397 | 37-11645 | CC_g | -0.98278
GP03FLMA-RIM01-02-CTDMOG045 | N00252 | GP03FLMA-00002 | 2 | A01397 | 37-11645 | CC_h | 0.14871
GP03FLMA-RIM01-02-CTDMOG045 | N00252 | GP03FLMA-00002 | 2 | A01397 | 37-11645 | CC_i | -0.00049178
GP03FLMA-RIM01-02-CTDMOG045 | N00252 | GP03FLMA-00002 | 2 | A01397 | 37-11645 | CC_j | 5.9619e-05
GP03FLMA-RIM01-02-CTDMOG045 | N00252 | GP03FLMA-00002 | 2 | A01397 | 37-11645 | CC_cpcor | -9.57e-08
GP03FLMA-RIM01-02-CTDMOG045 | N00252 | GP03FLMA-00002 | 2 | A01397 | 37-11645 | CC_ctcor | 3.25e-06
GP03FLMA-RIM01-02-CTDMOG046 | N00252 | GP03FLMA-00002 | 2 | A01399 | 37-11647 | Induction ID | 47 | Depth | 250
GP03FLMA-RIM01-02-CTDMOG046 | N00252 | GP03FLMA-00002 | 2 | A01399 | 37-11647 | CC_lat | 49.9775
GP03FLMA-RIM01-02-CTDMOG046 | N00252 | GP03FLMA-00002 | 2 | A01399 | 37-11647 | CC_lon | -144.2457
GP03FLMA-RIM01-02-CTDMOG046 | N00252 | GP03FLMA-00002 | 2 | A01399 | 37-11647 | CC_p_range | 1450
GP03FLMA-RIM01-02-CTDMOG046 | N00252 | GP03FLMA-00002 | 2 | A01399 | 37-11647 | CC_wbotc | -3.7729e-07
GP03FLMA-RIM01-02-CTDMOG046 | N00252 | GP03FLMA-00002 | 2 | A01399 | 37-11647 | CC_a0 | -6.845e-05
GP03FLMA-RIM01-02-CTDMOG046 | N00252 | GP03FLMA-00002 | 2 | A01399 | 37-11647 | CC_a1 | 0.00029912
GP03FLMA-RIM01-02-CTDMOG046 | N00252 | GP03FLMA-00002 | 2 | A01399 | 37-11647 | CC_a2 | -3.9167e-06
GP03FLMA-RIM01-02-CTDMOG046 | N00252 | GP03FLMA-00002 | 2 | A01399 | 37-11647 | CC_a3 | 1.8729e-07
GP03FLMA-RIM01-02-CTDMOG046 | N00252 | GP03FLMA-00002 | 2 | A01399 | 37-11647 | CC_ptempa0 | -71.518
GP03FLMA-RIM01-02-CTDMOG046 | N00252 | GP03FLMA-00002 | 2 | A01399 | 37-11647 | CC_ptempa1 | 0.051251
GP03FLMA-RIM01-02-CTDMOG046 | N00252 | GP03FLMA-00002 | 2 | A01399 | 37-11647 | CC_ptempa2 | -4.7215e-07
GP03FLMA-RIM01-02-CTDMOG046 | N00252 | GP03FLMA-00002 | 2 | A01399 | 37-11647 | CC_ptca0 | 524906.4
GP03FLMA-RIM01-02-CTDMOG046 | N00252 | GP03FLMA-00002 | 2 | A01399 | 37-11647 | CC_ptca1 | 1.5131
GP03FLMA-RIM01-02-CTDMOG046 | N00252 | GP03FLMA-00002 | 2 | A01399 | 37-11647 | CC_ptca2 | 0.055706
GP03FLMA-RIM01-02-CTDMOG046 | N00252 | GP03FLMA-00002 | 2 | A01399 | 37-11647 | CC_ptcb0 | 25.3031
GP03FLMA-RIM01-02-CTDMOG046 | N00252 | GP03FLMA-00002 | 2 | A01399 | 37-11647 | CC_ptcb1 | -0.000575
GP03FLMA-RIM01-02-CTDMOG046 | N00252 | GP03FLMA-00002 | 2 | A01399 | 37-11647 | CC_ptcb2 | 0
GP03FLMA-RIM01-02-CTDMOG046 | N00252 | GP03FLMA-00002 | 2 | A01399 | 37-11647 | CC_pa0 | 0.24889
GP03FLMA-RIM01-02-CTDMOG046 | N00252 | GP03FLMA-00002 | 2 | A01399 | 37-11647 | CC_pa1 | 0.0044333
GP03FLMA-RIM01-02-CTDMOG046 | N00252 | GP03FLMA-00002 | 2 | A01399 | 37-11647 | CC_pa2 | -1.8561e-11
GP03FLMA-RIM01-02-CTDMOG046 | N00252 | GP03FLMA-00002 | 2 | A01399 | 37-11647 | CC_g | -0.98166
GP03FLMA-RIM01-02-CTDMOG046 | N00252 | GP03FLMA-00002 | 2 | A01399 | 37-11647 | CC_h | 0.16712
GP03FLMA-RIM01-02-CTDMOG046 | N00252 | GP03FLMA-00002 | 2 | A01399 | 37-11647 | CC_i | -0.00049398
GP03FLMA-RIM01-02-CTDMOG046 | N00252 | GP03FLMA-00002 | 2 | A01399 | 37-11647 | CC_j | 6.7275e-05
GP03FLMA-RIM01-02-CTDMOG046 | N00252 | GP03FLMA-00002 | 2 | A01399 | 37-11647 | CC_cpcor | -9.57e-08
GP03FLMA-RIM01-02-CTDMOG046 | N00252 | GP03FLMA-00002 | 2 | A01399 | 37-11647 | CC_ctcor | 3.25e-06
GP03FLMA-RIM01-02-CTDMOG047 | N00252 | GP03FLMA-00002 | 2 | A00107 | 37-10218 | Induction ID | 18 | Depth | 350
GP03FLMA-RIM01-02-CTDMOG047 | N00252 | GP03FLMA-00002 | 2 | A00107 | 37-10218 | CC_lat | 49.9775
GP03FLMA-RIM01-02-CTDMOG047 | N00252 | GP03FLMA-00002 | 2 | A00107 | 37-10218 | CC_lon | -144.2457
GP03FLMA-RIM01-02-CTDMOG047 | N00252 | GP03FLMA-00002 | 2 | A00107 | 37-10218 | CC_p_range | 1450
GP03FLMA-RIM01-02-CTDMOG047 | N00252 | GP03FLMA-00002 | 2 | A00107 | 37-10218 | CC_wbotc | 3.0564e-07
GP03FLMA-RIM01-02-CTDMOG047 | N00252 | GP03FLMA-00002 | 2 | A00107 | 37-10218 | CC_a0 | -1.0003e-05
GP03FLMA-RIM01-02-CTDMOG047 | N00252 | GP03FLMA-00002 | 2 | A00107 | 37-10218 | CC_a1 | 0.00028776
GP03FLMA-RIM01-02-CTDMOG047 | N00252 | GP03FLMA-00002 | 2 | A00107 | 37-10218 | CC_a2 | -3.0569e-06
GP03FLMA-RIM01-02-CTDMOG047 | N00252 | GP03FLMA-00002 | 2 | A00107 | 37-10218 | CC_a3 | 1.6394e-07
GP03FLMA-RIM01-02-CTDMOG047 | N00252 | GP03FLMA-00002 | 2 | A00107 | 37-10218 | CC_ptempa0 | -69.0675
GP03FLMA-RIM01-02-CTDMOG047 | N00252 | GP03FLMA-00002 | 2 | A00107 | 37-10218 | CC_ptempa1 | 0.052519
GP03FLMA-RIM01-02-CTDMOG047 | N00252 | GP03FLMA-00002 | 2 | A00107 | 37-10218 | CC_ptempa2 | -6.7793e-07
GP03FLMA-RIM01-02-CTDMOG047 | N00252 | GP03FLMA-00002 | 2 | A00107 | 37-10218 | CC_ptca0 | 524767.1
GP03FLMA-RIM01-02-CTDMOG047 | N00252 | GP03FLMA-00002 | 2 | A00107 | 37-10218 | CC_ptca1 | -1.6861
GP03FLMA-RIM01-02-CTDMOG047 | N00252 | GP03FLMA-00002 | 2 | A00107 | 37-10218 | CC_ptca2 | 0.02999
GP03FLMA-RIM01-02-CTDMOG047 | N00252 | GP03FLMA-00002 | 2 | A00107 | 37-10218 | CC_ptcb0 | 25.4584
GP03FLMA-RIM01-02-CTDMOG047 | N00252 | GP03FLMA-00002 | 2 | A00107 | 37-10218 | CC_ptcb1 | -0.000525
GP03FLMA-RIM01-02-CTDMOG047 | N00252 | GP03FLMA-00002 | 2 | A00107 | 37-10218 | CC_ptcb2 | 0
GP03FLMA-RIM01-02-CTDMOG047 | N00252 | GP03FLMA-00002 | 2 | A00107 | 37-10218 | CC_pa0 | -0.095618
GP03FLMA-RIM01-02-CTDMOG047 | N00252 | GP03FLMA-00002 | 2 | A00107 | 37-10218 | CC_pa1 | 0.0047819
GP03FLMA-RIM01-02-CTDMOG047 | N00252 | GP03FLMA-00002 | 2 | A00107 | 37-10218 | CC_pa2 | -1.5241e-11
GP03FLMA-RIM01-02-CTDMOG047 | N00252 | GP03FLMA-00002 | 2 | A00107 | 37-10218 | CC_g | -0.99013
GP03FLMA-RIM01-02-CTDMOG047 | N00252 | GP03FLMA-00002 | 2 | A00107 | 37-10218 | CC_h | 0.13351
GP03FLMA-RIM01-02-CTDMOG047 | N00252 | GP03FLMA-00002 | 2 | A00107 | 37-10218 | CC_i | -0.00019701
GP03FLMA-RIM01-02-CTDMOG047 | N00252 | GP03FLMA-00002 | 2 | A00107 | 37-10218 | CC_j | 3.1462e-05
GP03FLMA-RIM01-02-CTDMOG047 | N00252 | GP03FLMA-00002 | 2 | A00107 | 37-10218 | CC_cpcor | -9.57e-08
GP03FLMA-RIM01-02-CTDMOG047 | N00252 | GP03FLMA-00002 | 2 | A00107 | 37-10218 | CC_ctcor | 3.25e-06
GP03FLMA-RIM01-02-CTDMOG048 | N00252 | GP03FLMA-00002 | 2 | A01401 | 37-11649 | Induction ID | 49 | Depth | 501
GP03FLMA-RIM01-02-CTDMOG048 | N00252 | GP03FLMA-00002 | 2 | A01401 | 37-11649 | CC_lat | 49.9775
GP03FLMA-RIM01-02-CTDMOG048 | N00252 | GP03FLMA-00002 | 2 | A01401 | 37-11649 | CC_lon | -144.2457
GP03FLMA-RIM01-02-CTDMOG048 | N00252 | GP03FLMA-00002 | 2 | A01401 | 37-11649 | CC_p_range | 1450
GP03FLMA-RIM01-02-CTDMOG048 | N00252 | GP03FLMA-00002 | 2 | A01401 | 37-11649 | CC_wbotc | 1.4235e-06
GP03FLMA-RIM01-02-CTDMOG048 | N00252 | GP03FLMA-00002 | 2 | A01401 | 37-11649 | CC_a0 | -0.00011746
GP03FLMA-RIM01-02-CTDMOG048 | N00252 | GP03FLMA-00002 | 2 | A01401 | 37-11649 | CC_a1 | 0.00030527
GP03FLMA-RIM01-02-CTDMOG048 | N00252 | GP03FLMA-00002 | 2 | A01401 | 37-11649 | CC_a2 | -4.2495e-06
GP03FLMA-RIM01-02-CTDMOG048 | N00252 | GP03FLMA-00002 | 2 | A01401 | 37-11649 | CC_a3 | 1.9778e-07
GP03FLMA-RIM01-02-CTDMOG048 | N00252 | GP03FLMA-00002 | 2 | A01401 | 37-11649 | CC_ptempa0 | -71.4046
GP03FLMA-RIM01-02-CTDMOG048 | N00252 | GP03FLMA-00002 | 2 | A01401 | 37-11649 | CC_ptempa1 | 0.051282
GP03FLMA-RIM01-02-CTDMOG048 | N00252 | GP03FLMA-00002 | 2 | A01401 | 37-11649 | CC_ptempa2 | -6.3887e-07
GP03FLMA-RIM01-02-CTDMOG048 | N00252 | GP03FLMA-00002 | 2 | A01401 | 37-11649 | CC_ptca0 | 524031.8
GP03FLMA-RIM01-02-CTDMOG048 | N00252 | GP03FLMA-00002 | 2 | A01401 | 37-11649 | CC_ptca1 | -1.1144
GP03FLMA-RIM01-02-CTDMOG048 | N00252 | GP03FLMA-00002 | 2 | A01401 | 37-11649 | CC_ptca2 | 0.047299
GP03FLMA-RIM01-02-CTDMOG048 | N00252 | GP03FLMA-00002 | 2 | A01401 | 37-11649 | CC_ptcb0 | 25.3339
GP03FLMA-RIM01-02-CTDMOG048 | N00252 | GP03FLMA-00002 | 2 | A01401 | 37-11649 | CC_ptcb1 | -0.001025
GP03FLMA-RIM01-02-CTDMOG048 | N00252 | GP03FLMA-00002 | 2 | A01401 | 37-11649 | CC_ptcb2 | 0
GP03FLMA-RIM01-02-CTDMOG048 | N00252 | GP03FLMA-00002 | 2 | A01401 | 37-11649 | CC_pa0 | 0.0080428
GP03FLMA-RIM01-02-CTDMOG048 | N00252 | GP03FLMA-00002 | 2 | A01401 | 37-11649 | CC_pa1 | 0.0044925
GP03FLMA-RIM01-02-CTDMOG048 | N00252 | GP03FLMA-00002 | 2 | A01401 | 37-11649 | CC_pa2 | -1.8927e-11
GP03FLMA-RIM01-02-CTDMOG048 | N00252 | GP03FLMA-00002 | 2 | A01401 | 37-11649 | CC_g | -0.98117
GP03FLMA-RIM01-02-CTDMOG048 | N00252 | GP03FLMA-00002 | 2 | A01401 | 37-11649 | CC_h | 0.14863
GP03FLMA-RIM01-02-CTDMOG048 | N00252 | GP03FLMA-00002 | 2 | A01401 | 37-11649 | CC_i | -0.00042587
GP03FLMA-RIM01-02-CTDMOG048 | N00252 | GP03FLMA-00002 | 2 | A01401 | 37-11649 | CC_j | 5.2371e-05
GP03FLMA-RIM01-02-CTDMOG048 | N00252 | GP03FLMA-00002 | 2 | A01401 | 37-11649 | CC_cpcor | -9.57e-08
GP03FLMA-RIM01-02-CTDMOG048 | N00252 | GP03FLMA-00002 | 2 | A01401 | 37-11649 | CC_ctcor | 3.25e-06
GP03FLMA-RIM01-02-CTDMOH049 | N00252 | GP03FLMA-00002 | 2 | A01410 | 37-11683 | Induction ID | 83 | Depth | 748
GP03FLMA-RIM01-02-CTDMOH049 | N00252 | GP03FLMA-00002 | 2 | A01410 | 37-11683 | CC_lat | 49.9775
GP03FLMA-RIM01-02-CTDMOH049 | N00252 | GP03FLMA-00002 | 2 | A01410 | 37-11683 | CC_lon | -144.2457
GP03FLMA-RIM01-02-CTDMOH049 | N00252 | GP03FLMA-00002 | 2 | A01410 | 37-11683 | CC_p_range | 5076
GP03FLMA-RIM01-02-CTDMOH049 | N00252 | GP03FLMA-00002 | 2 | A01410 | 37-11683 | CC_wbotc | 4.4868e-07
GP03FLMA-RIM01-02-CTDMOH049 | N00252 | GP03FLMA-00002 | 2 | A01410 | 37-11683 | CC_a0 | -0.00013087
GP03FLMA-RIM01-02-CTDMOH049 | N00252 | GP03FLMA-00002 | 2 | A01410 | 37-11683 | CC_a1 | 0.00031024
GP03FLMA-RIM01-02-CTDMOH049 | N00252 | GP03FLMA-00002 | 2 | A01410 | 37-11683 | CC_a2 | -4.6665e-06
GP03FLMA-RIM01-02-CTDMOH049 | N00252 | GP03FLMA-00002 | 2 | A01410 | 37-11683 | CC_a3 | 2.0733e-07
GP03FLMA-RIM01-02-CTDMOH049 | N00252 | GP03FLMA-00002 | 2 | A01410 | 37-11683 | CC_ptempa0 | -75.9243
GP03FLMA-RIM01-02-CTDMOH049 | N00252 | GP03FLMA-00002 | 2 | A01410 | 37-11683 | CC_ptempa1 | 0.051136
GP03FLMA-RIM01-02-CTDMOH049 | N00252 | GP03FLMA-00002 | 2 | A01410 | 37-11683 | CC_ptempa2 | -5.4213e-07
GP03FLMA-RIM01-02-CTDMOH049 | N00252 | GP03FLMA-00002 | 2 | A01410 | 37-11683 | CC_ptca0 | 524757.7
GP03FLMA-RIM01-02-CTDMOH049 | N00252 | GP03FLMA-00002 | 2 | A01410 | 37-11683 | CC_ptca1 | 2.2683
GP03FLMA-RIM01-02-CTDMOH049 | N00252 | GP03FLMA-00002 | 2 | A01410 | 37-11683 | CC_ptca2 | -0.0045642
GP03FLMA-RIM01-02-CTDMOH049 | N00252 | GP03FLMA-00002 | 2 | A01410 | 37-11683 | CC_ptcb0 | 25.2996
GP03FLMA-RIM01-02-CTDMOH049 | N00252 | GP03FLMA-00002 | 2 | A01410 | 37-11683 | CC_ptcb1 | -0.001075
GP03FLMA-RIM01-02-CTDMOH049 | N00252 | GP03FLMA-00002 | 2 | A01410 | 37-11683 | CC_ptcb2 | 0
GP03FLMA-RIM01-02-CTDMOH049 | N00252 | GP03FLMA-00002 | 2 | A01410 | 37-11683 | CC_pa0 | 0.83914
GP03FLMA-RIM01-02-CTDMOH049 | N00252 | GP03FLMA-00002 | 2 | A01410 | 37-11683 | CC_pa1 | 0.015799
GP03FLMA-RIM01-02-CTDMOH049 | N00252 | GP03FLMA-00002 | 2 | A01410 | 37-11683 | CC_pa2 | -6.4819e-10
GP03FLMA-RIM01-02-CTDMOH049 | N00252 | GP03FLMA-00002 | 2 | A01410 | 37-11683 | CC_g | -0.99422
GP03FLMA-RIM01-02-CTDMOH049 | N00252 | GP03FLMA-00002 | 2 | A01410 | 37-11683 | CC_h | 0.17137
GP03FLMA-RIM01-02-CTDMOH049 | N00252 | GP03FLMA-00002 | 2 | A01410 | 37-11683 | CC_i | -0.0005039
GP03FLMA-RIM01-02-CTDMOH049 | N00252 | GP03FLMA-00002 | 2 | A01410 | 37-11683 | CC_j | 6.8519e-05
GP03FLMA-RIM01-02-CTDMOH049 | N00252 | GP03FLMA-00002 | 2 | A01410 | 37-11683 | CC_cpcor | -9.57e-08
GP03FLMA-RIM01-02-CTDMOH049 | N00252 | GP03FLMA-00002 | 2 | A01410 | 37-11683 | CC_ctcor | 3.25e-06
GP03FLMA-RIM01-02-CTDMOH050 | N00252 | GP03FLMA-00002 | 2 | A01408 | 37-11681 | Induction ID | 81 | Depth | 999
GP03FLMA-RIM01-02-CTDMOH050 | N00252 | GP03FLMA-00002 | 2 | A01408 | 37-11681 | CC_lat | 49.9775
GP03FLMA-RIM01-02-CTDMOH050 | N00252 | GP03FLMA-00002 | 2 | A01408 | 37-11681 | CC_lon | -144.2457
GP03FLMA-RIM01-02-CTDMOH050 | N00252 | GP03FLMA-00002 | 2 | A01408 | 37-11681 | CC_p_range | 5076
GP03FLMA-RIM01-02-CTDMOH050 | N00252 | GP03FLMA-00002 | 2 | A01408 | 37-11681 | CC_wbotc | 1.5989e-07
GP03FLMA-RIM01-02-CTDMOH050 | N00252 | GP03FLMA-00002 | 2 | A01408 | 37-11681 | CC_a0 | -7.909e-05
GP03FLMA-RIM01-02-CTDMOH050 | N00252 | GP03FLMA-00002 | 2 | A01408 | 37-11681 | CC_a1 | 0.00029986
GP03FLMA-RIM01-02-CTDMOH050 | N00252 | GP03FLMA-00002 | 2 | A01408 | 37-11681 | CC_a2 | -3.9493e-06
GP03FLMA-RIM01-02-CTDMOH050 | N00252 | GP03FLMA-00002 | 2 | A01408 | 37-11681 | CC_a3 | 1.9003e-07
GP03FLMA-RIM01-02-CTDMOH050 | N00252 | GP03FLMA-00002 | 2 | A01408 | 37-11681 | CC_ptempa0 | -70.4948
GP03FLMA-RIM01-02-CTDMOH050 | N00252 | GP03FLMA-00002 | 2 | A01408 | 37-11681 | CC_ptempa1 | 0.049762
GP03FLMA-RIM01-02-CTDMOH050 | N00252 | GP03FLMA-00002 | 2 | A01408 | 37-11681 | CC_ptempa2 | -2.6343e-07
GP03FLMA-RIM01-02-CTDMOH050 | N00252 | GP03FLMA-00002 | 2 | A01408 | 37-11681 | CC_ptca0 | 524631.3
GP03FLMA-RIM01-02-CTDMOH050 | N00252 | GP03FLMA-00002 | 2 | A01408 | 37-11681 | CC_ptca1 | 0.4871
GP03FLMA-RIM01-02-CTDMOH050 | N00252 | GP03FLMA-00002 | 2 | A01408 | 37-11681 | CC_ptca2 | -0.071831
GP03FLMA-RIM01-02-CTDMOH050 | N00252 | GP03FLMA-00002 | 2 | A01408 | 37-11681 | CC_ptcb0 | 25.1884
GP03FLMA-RIM01-02-CTDMOH050 | N00252 | GP03FLMA-00002 | 2 | A01408 | 37-11681 | CC_ptcb1 | 0.000475
GP03FLMA-RIM01-02-CTDMOH050 | N00252 | GP03FLMA-00002 | 2 | A01408 | 37-11681 | CC_ptcb2 | 0
GP03FLMA-RIM01-02-CTDMOH050 | N00252 | GP03FLMA-00002 | 2 | A01408 | 37-11681 | CC_pa0 | -0.38646
GP03FLMA-RIM01-02-CTDMOH050 | N00252 | GP03FLMA-00002 | 2 | A01408 | 37-11681 | CC_pa1 | 0.016008
GP03FLMA-RIM01-02-CTDMOH050 | N00252 | GP03FLMA-00002 | 2 | A01408 | 37-11681 | CC_pa2 | -6.6952e-10
GP03FLMA-RIM01-02-CTDMOH050 | N00252 | GP03FLMA-00002 | 2 | A01408 | 37-11681 | CC_g | -0.99302
GP03FLMA-RIM01-02-CTDMOH050 | N00252 | GP03FLMA-00002 | 2 | A01408 | 37-11681 | CC_h | 0.14699
GP03FLMA-RIM01-02-CTDMOH050 | N00252 | GP03FLMA-00002 | 2 | A01408 | 37-11681 | CC_i | -0.00043378
GP03FLMA-RIM01-02-CTDMOH050 | N00252 | GP03FLMA-00002 | 2 | A01408 | 37-11681 | CC_j | 5.4065e-05
GP03FLMA-RIM01-02-CTDMOH050 | N00252 | GP03FLMA-00002 | 2 | A01408 | 37-11681 | CC_cpcor | -9.57e-08
GP03FLMA-RIM01-02-CTDMOH050 | N00252 | GP03FLMA-00002 | 2 | A01408 | 37-11681 | CC_ctcor | 3.25e-06
GP03FLMA-RIM01-02-CTDMOH051 | N00252 | GP03FLMA-00002 | 2 | A01412 | 37-11704 | Induction ID | 94 | Depth | 1501
GP03FLMA-RIM01-02-CTDMOH051 | N00252 | GP03FLMA-00002 | 2 | A01412 | 37-11704 | CC_lat | 49.9775
GP03FLMA-RIM01-02-CTDMOH051 | N00252 | GP03FLMA-00002 | 2 | A01412 | 37-11704 | CC_lon | -144.2457
GP03FLMA-RIM01-02-CTDMOH051 | N00252 | GP03FLMA-00002 | 2 | A01412 | 37-11704 | CC_p_range | 5076
GP03FLMA-RIM01-02-CTDMOH051 | N00252 | GP03FLMA-00002 | 2 | A01412 | 37-11704 | CC_wbotc | 5.1522e-07
GP03FLMA-RIM01-02-CTDMOH051 | N00252 | GP03FLMA-00002 | 2 | A01412 | 37-11704 | CC_a0 | -0.00014955
GP03FLMA-RIM01-02-CTDMOH051 | N00252 | GP03FLMA-00002 | 2 | A01412 | 37-11704 | CC_a1 | 0.00031245
GP03FLMA-RIM01-02-CTDMOH051 | N00252 | GP03FLMA-00002 | 2 | A01412 | 37-11704 | CC_a2 | -4.7683e-06
GP03FLMA-RIM01-02-CTDMOH051 | N00252 | GP03FLMA-00002 | 2 | A01412 | 37-11704 | CC_a3 | 2.1087e-07
GP03FLMA-RIM01-02-CTDMOH051 | N00252 | GP03FLMA-00002 | 2 | A01412 | 37-11704 | CC_ptempa0 | -72.3486
GP03FLMA-RIM01-02-CTDMOH051 | N00252 | GP03FLMA-00002 | 2 | A01412 | 37-11704 | CC_ptempa1 | 0.050492
GP03FLMA-RIM01-02-CTDMOH051 | N00252 | GP03FLMA-00002 | 2 | A01412 | 37-11704 | CC_ptempa2 | -4.7835e-07
GP03FLMA-RIM01-02-CTDMOH051 | N00252 | GP03FLMA-00002 | 2 | A01412 | 37-11704 | CC_ptca0 | 525596.1
GP03FLMA-RIM01-02-CTDMOH051 | N00252 | GP03FLMA-00002 | 2 | A01412 | 37-11704 | CC_ptca1 | 6.4894
GP03FLMA-RIM01-02-CTDMOH051 | N00252 | GP03FLMA-00002 | 2 | A01412 | 37-11704 | CC_ptca2 | -0.095727
GP03FLMA-RIM01-02-CTDMOH051 | N00252 | GP03FLMA-00002 | 2 | A01412 | 37-11704 | CC_ptcb0 | 25.3337
GP03FLMA-RIM01-02-CTDMOH051 | N00252 | GP03FLMA-00002 | 2 | A01412 | 37-11704 | CC_ptcb1 | -0.00225
GP03FLMA-RIM01-02-CTDMOH051 | N00252 | GP03FLMA-00002 | 2 | A01412 | 37-11704 | CC_ptcb2 | 0
GP03FLMA-RIM01-02-CTDMOH051 | N00252 | GP03FLMA-00002 | 2 | A01412 | 37-11704 | CC_pa0 | 1.6454
GP03FLMA-RIM01-02-CTDMOH051 | N00252 | GP03FLMA-00002 | 2 | A01412 | 37-11704 | CC_pa1 | 0.015867
GP03FLMA-RIM01-02-CTDMOH051 | N00252 | GP03FLMA-00002 | 2 | A01412 | 37-11704 | CC_pa2 | -6.7142e-10
GP03FLMA-RIM01-02-CTDMOH051 | N00252 | GP03FLMA-00002 | 2 | A01412 | 37-11704 | CC_g | -0.99736
GP03FLMA-RIM01-02-CTDMOH051 | N00252 | GP03FLMA-00002 | 2 | A01412 | 37-11704 | CC_h | 0.17023
GP03FLMA-RIM01-02-CTDMOH051 | N00252 | GP03FLMA-00002 | 2 | A01412 | 37-11704 | CC_i | -0.00048194
GP03FLMA-RIM01-02-CTDMOH051 | N00252 | GP03FLMA-00002 | 2 | A01412 | 37-11704 | CC_j | 6.6301e-05
GP03FLMA-RIM01-02-CTDMOH051 | N00252 | GP03FLMA-00002 | 2 | A01412 | 37-11704 | CC_cpcor | -9.57e-08
GP03FLMA-RIM01-02-CTDMOH051 | N00252 | GP03FLMA-00002 | 2 | A01412 | 37-11704 | CC_ctcor | 3.25e-06
GP03FLMA-RIM01-00-SIOENG000 | N00252 | GP03FLMA-00002 | 2 | OL000089 | 13278 |  |  | This serial number is made up until we can find the real serial number
GP03FLMA-RIS01-00-SIOENG000 | N00252 | GP03FLMA-00002 | 2 | OL000090 | 13279 |  |  | This serial number is made up until we can find the real serial number