## Moorings
Mooring OOIBARCODE | Ref Des | Serial Number | Deployment Number | Anchor Launch Date | Anchor Launch Time | Recover Date | Latitude | Longitude | Water Depth | Cruise Number | Notes | Lat | Lon | Data Start | Data End
A00365 | GP03FLMB | GP03FLMB-00001 | 1 | 2013-07-24 | 6:32 | 2014-06-18 | 50° 19.90' N | 144° 24.05' W | 4145 | MV-130 |  | 50.3317 | -144.4008 | ?? | 2014-06-05

## Asset_Cal_Info
Ref Des | Mooring OOIBARCODE | Mooring Serial Number | Deployment Number | Sensor OOIBARCODE | Sensor Serial Number | Calibration Cofficient Name | Calibration Cofficient Value | Notes
GP03FLMB-RIS01-05-FLORTD000 | A00365 | GP03FLMB-00001 | 1 | A00153 | 1004 | CC_scale_factor_volume_scatter | 2.116e-06 | Depth | 29
GP03FLMB-RIS01-05-FLORTD000 | A00365 | GP03FLMB-00001 | 1 | A00153 | 1004 | CC_dark_counts_volume_scatter | 65 | Requires TEMPWAT and PRACSAL (PD2927/2929) from a nearby CTD
GP03FLMB-RIS01-05-FLORTD000 | A00365 | GP03FLMB-00001 | 1 | A00153 | 1004 | CC_scale_factor_chlorophyll_a | 0.0121
GP03FLMB-RIS01-05-FLORTD000 | A00365 | GP03FLMB-00001 | 1 | A00153 | 1004 | CC_dark_counts_chlorophyll_a | 56
GP03FLMB-RIS01-05-FLORTD000 | A00365 | GP03FLMB-00001 | 1 | A00153 | 1004 | CC_scale_factor_cdom | 0.0905
GP03FLMB-RIS01-05-FLORTD000 | A00365 | GP03FLMB-00001 | 1 | A00153 | 1004 | CC_dark_counts_cdom | 48
GP03FLMB-RIS01-05-FLORTD000 | A00365 | GP03FLMB-00001 | 1 | A00153 | 1004 | CC_scattering_angle | 124 | Default value per <flo_bback_total(beta, degC=20.0, psu=32.0, theta=117.0, wlngth=700.0, xfactor=1.08)>
GP03FLMB-RIS01-05-FLORTD000 | A00365 | GP03FLMB-00001 | 1 | A00153 | 1004 | CC_measurement_wavelength | 700 | Default value per <flo_bback_total(beta, degC=20.0, psu=32.0, theta=117.0, wlngth=700.0, xfactor=1.08)>
GP03FLMB-RIS01-05-FLORTD000 | A00365 | GP03FLMB-00001 | 1 | A00153 | 1004 | CC_angular_resolution | 1.076 | Default value per <flo_bback_total(beta, degC=20.0, psu=32.0, theta=117.0, wlngth=700.0, xfactor=1.08)>
GP03FLMB-RIS01-05-FLORTD000 | A00365 | GP03FLMB-00001 | 1 | A00153 | 1004 | CC_depolarization_ratio | 0.039 | Default value per <flo_scat_seawater(degC, psu, theta=117.0, wlngth=700.0, delta=0.039)>
GP03FLMB-RIS01-04-PHSENF000 | A00365 | GP03FLMB-00001 | 1 | A00162 | P0081 | CC_ea434 | 17533 | Depth | 29
GP03FLMB-RIS01-04-PHSENF000 | A00365 | GP03FLMB-00001 | 1 | A00162 | P0081 | CC_eb434 | 2229
GP03FLMB-RIS01-04-PHSENF000 | A00365 | GP03FLMB-00001 | 1 | A00162 | P0081 | CC_ea578 | 101
GP03FLMB-RIS01-04-PHSENF000 | A00365 | GP03FLMB-00001 | 1 | A00162 | P0081 | CC_eb578 | 38502
GP03FLMB-RIS01-04-PHSENF000 | A00365 | GP03FLMB-00001 | 1 | A00162 | P0081 | CC_ind_slp | 1
GP03FLMB-RIS01-04-PHSENF000 | A00365 | GP03FLMB-00001 | 1 | A00162 | P0081 | CC_ind_off | 0
GP03FLMB-RIS01-04-PHSENF000 | A00365 | GP03FLMB-00001 | 1 | A00162 | P0081 | CC_psal | 35 | Default per <ph_calc_phwater(ref, light, therm, ea434, eb434, ea578, eb578, ind_slp, ind_off, psal=35.0)>
GP03FLMB-RIS01-03-DOSTAD000 | A00365 | GP03FLMB-00001 | 1 | A00170 | 128 | CC_lat | 50.3317 | Depth | 29
GP03FLMB-RIS01-03-DOSTAD000 | A00365 | GP03FLMB-00001 | 1 | A00170 | 128 | CC_lon | -144.4007 | Requires TEMPWAT, PRESWAT, and PRACSAL from GP03FLMB-RIS02-03-CTDMOG000
GP03FLMB-RIS01-03-DOSTAD000 | A00365 | GP03FLMB-00001 | 1 | A00170 | 128 | CC_csv | [2.744280E-03, 1.138867E-04, 2.229625E-06, 2.344495E+02, -2.957483E-01, -5.132815E+01, 4.566320E+00]
GP03FLMB-RIM01-02-ADCPSL007 | A00365 | GP03FLMB-00001 | 1 | A00075 | 18260 | CC_lat | 50.3317 | Depth | 500
GP03FLMB-RIM01-02-ADCPSL007 | A00365 | GP03FLMB-00001 | 1 | A00075 | 18260 | CC_lon | -144.4007
GP03FLMB-RIM01-02-ADCPSL007 | A00365 | GP03FLMB-00001 | 1 | A00075 | 18260 | CC_latitude | 50.3317
GP03FLMB-RIM01-02-ADCPSL007 | A00365 | GP03FLMB-00001 | 1 | A00075 | 18260 | CC_longitude | -144.4007
GP03FLMB-RIM01-02-ADCPSL007 | A00365 | GP03FLMB-00001 | 1 | A00075 | 18260 | CC_depth | 500000 | Units in mm
GP03FLMB-RIM01-02-ADCPSL007 | A00365 | GP03FLMB-00001 | 1 | A00075 | 18260 | CC_scale_factor1 | 0.45
GP03FLMB-RIM01-02-ADCPSL007 | A00365 | GP03FLMB-00001 | 1 | A00075 | 18260 | CC_scale_factor2 | 0.45
GP03FLMB-RIM01-02-ADCPSL007 | A00365 | GP03FLMB-00001 | 1 | A00075 | 18260 | CC_scale_factor3 | 0.45
GP03FLMB-RIM01-02-ADCPSL007 | A00365 | GP03FLMB-00001 | 1 | A00075 | 18260 | CC_scale_factor4 | 0.45
GP03FLMB-RIM01-02-CTDMOG060 | A00365 | GP03FLMB-00001 | 1 | A00140 | 37-10255 | Induction ID | 55 | Depth | 29
GP03FLMB-RIM01-02-CTDMOG060 | A00365 | GP03FLMB-00001 | 1 | A00140 | 37-10255 | CC_lat | 50.3317
GP03FLMB-RIM01-02-CTDMOG060 | A00365 | GP03FLMB-00001 | 1 | A00140 | 37-10255 | CC_lon | -144.4007
GP03FLMB-RIM01-02-CTDMOG060 | A00365 | GP03FLMB-00001 | 1 | A00140 | 37-10255 | CC_p_range | 1450
GP03FLMB-RIM01-02-CTDMOG060 | A00365 | GP03FLMB-00001 | 1 | A00140 | 37-10255 | CC_wbotc | 4.2538e-07
GP03FLMB-RIM01-02-CTDMOG060 | A00365 | GP03FLMB-00001 | 1 | A00140 | 37-10255 | CC_a0 | -0.00015466
GP03FLMB-RIM01-02-CTDMOG060 | A00365 | GP03FLMB-00001 | 1 | A00140 | 37-10255 | CC_a1 | 0.00031623
GP03FLMB-RIM01-02-CTDMOG060 | A00365 | GP03FLMB-00001 | 1 | A00140 | 37-10255 | CC_a2 | -5.0772e-06
GP03FLMB-RIM01-02-CTDMOG060 | A00365 | GP03FLMB-00001 | 1 | A00140 | 37-10255 | CC_a3 | 2.1752e-07
GP03FLMB-RIM01-02-CTDMOG060 | A00365 | GP03FLMB-00001 | 1 | A00140 | 37-10255 | CC_ptempa0 | -69.3287
GP03FLMB-RIM01-02-CTDMOG060 | A00365 | GP03FLMB-00001 | 1 | A00140 | 37-10255 | CC_ptempa1 | 0.051556
GP03FLMB-RIM01-02-CTDMOG060 | A00365 | GP03FLMB-00001 | 1 | A00140 | 37-10255 | CC_ptempa2 | -5.1004e-07
GP03FLMB-RIM01-02-CTDMOG060 | A00365 | GP03FLMB-00001 | 1 | A00140 | 37-10255 | CC_ptca0 | 524593.5
GP03FLMB-RIM01-02-CTDMOG060 | A00365 | GP03FLMB-00001 | 1 | A00140 | 37-10255 | CC_ptca1 | -1.7923
GP03FLMB-RIM01-02-CTDMOG060 | A00365 | GP03FLMB-00001 | 1 | A00140 | 37-10255 | CC_ptca2 | -0.010855
GP03FLMB-RIM01-02-CTDMOG060 | A00365 | GP03FLMB-00001 | 1 | A00140 | 37-10255 | CC_ptcb0 | 25.414
GP03FLMB-RIM01-02-CTDMOG060 | A00365 | GP03FLMB-00001 | 1 | A00140 | 37-10255 | CC_ptcb1 | -0.001
GP03FLMB-RIM01-02-CTDMOG060 | A00365 | GP03FLMB-00001 | 1 | A00140 | 37-10255 | CC_ptcb2 | 0
GP03FLMB-RIM01-02-CTDMOG060 | A00365 | GP03FLMB-00001 | 1 | A00140 | 37-10255 | CC_pa0 | -0.18015
GP03FLMB-RIM01-02-CTDMOG060 | A00365 | GP03FLMB-00001 | 1 | A00140 | 37-10255 | CC_pa1 | 0.0044687
GP03FLMB-RIM01-02-CTDMOG060 | A00365 | GP03FLMB-00001 | 1 | A00140 | 37-10255 | CC_pa2 | -1.7266e-11
GP03FLMB-RIM01-02-CTDMOG060 | A00365 | GP03FLMB-00001 | 1 | A00140 | 37-10255 | CC_g | -0.9661
GP03FLMB-RIM01-02-CTDMOG060 | A00365 | GP03FLMB-00001 | 1 | A00140 | 37-10255 | CC_h | 0.1496
GP03FLMB-RIM01-02-CTDMOG060 | A00365 | GP03FLMB-00001 | 1 | A00140 | 37-10255 | CC_i | -0.00038053
GP03FLMB-RIM01-02-CTDMOG060 | A00365 | GP03FLMB-00001 | 1 | A00140 | 37-10255 | CC_j | 5.045e-05
GP03FLMB-RIM01-02-CTDMOG060 | A00365 | GP03FLMB-00001 | 1 | A00140 | 37-10255 | CC_cpcor | -9.57e-08
GP03FLMB-RIM01-02-CTDMOG060 | A00365 | GP03FLMB-00001 | 1 | A00140 | 37-10255 | CC_ctcor | 3.25e-06
GP03FLMB-RIM01-02-CTDMOG061 | A00365 | GP03FLMB-00001 | 1 | A00110 | 37-10221 | Induction ID | 21 | Depth | 39
GP03FLMB-RIM01-02-CTDMOG061 | A00365 | GP03FLMB-00001 | 1 | A00110 | 37-10221 | CC_lat | 50.3317
GP03FLMB-RIM01-02-CTDMOG061 | A00365 | GP03FLMB-00001 | 1 | A00110 | 37-10221 | CC_lon | -144.4007
GP03FLMB-RIM01-02-CTDMOG061 | A00365 | GP03FLMB-00001 | 1 | A00110 | 37-10221 | CC_p_range | 1450
GP03FLMB-RIM01-02-CTDMOG061 | A00365 | GP03FLMB-00001 | 1 | A00110 | 37-10221 | CC_wbotc | 1.227e-06
GP03FLMB-RIM01-02-CTDMOG061 | A00365 | GP03FLMB-00001 | 1 | A00110 | 37-10221 | CC_a0 | -8.391e-05
GP03FLMB-RIM01-02-CTDMOG061 | A00365 | GP03FLMB-00001 | 1 | A00110 | 37-10221 | CC_a1 | 0.00029929
GP03FLMB-RIM01-02-CTDMOG061 | A00365 | GP03FLMB-00001 | 1 | A00110 | 37-10221 | CC_a2 | -3.7379e-06
GP03FLMB-RIM01-02-CTDMOG061 | A00365 | GP03FLMB-00001 | 1 | A00110 | 37-10221 | CC_a3 | 1.8253e-07
GP03FLMB-RIM01-02-CTDMOG061 | A00365 | GP03FLMB-00001 | 1 | A00110 | 37-10221 | CC_ptempa0 | -67.2331
GP03FLMB-RIM01-02-CTDMOG061 | A00365 | GP03FLMB-00001 | 1 | A00110 | 37-10221 | CC_ptempa1 | 0.052269
GP03FLMB-RIM01-02-CTDMOG061 | A00365 | GP03FLMB-00001 | 1 | A00110 | 37-10221 | CC_ptempa2 | -4.8652e-07
GP03FLMB-RIM01-02-CTDMOG061 | A00365 | GP03FLMB-00001 | 1 | A00110 | 37-10221 | CC_ptca0 | 524382.2
GP03FLMB-RIM01-02-CTDMOG061 | A00365 | GP03FLMB-00001 | 1 | A00110 | 37-10221 | CC_ptca1 | -1.4221
GP03FLMB-RIM01-02-CTDMOG061 | A00365 | GP03FLMB-00001 | 1 | A00110 | 37-10221 | CC_ptca2 | 0.033177
GP03FLMB-RIM01-02-CTDMOG061 | A00365 | GP03FLMB-00001 | 1 | A00110 | 37-10221 | CC_ptcb0 | 25.3156
GP03FLMB-RIM01-02-CTDMOG061 | A00365 | GP03FLMB-00001 | 1 | A00110 | 37-10221 | CC_ptcb1 | -0.000675
GP03FLMB-RIM01-02-CTDMOG061 | A00365 | GP03FLMB-00001 | 1 | A00110 | 37-10221 | CC_ptcb2 | 0
GP03FLMB-RIM01-02-CTDMOG061 | A00365 | GP03FLMB-00001 | 1 | A00110 | 37-10221 | CC_pa0 | -0.07722
GP03FLMB-RIM01-02-CTDMOG061 | A00365 | GP03FLMB-00001 | 1 | A00110 | 37-10221 | CC_pa1 | 0.0048259
GP03FLMB-RIM01-02-CTDMOG061 | A00365 | GP03FLMB-00001 | 1 | A00110 | 37-10221 | CC_pa2 | -1.4351e-11
GP03FLMB-RIM01-02-CTDMOG061 | A00365 | GP03FLMB-00001 | 1 | A00110 | 37-10221 | CC_g | -0.95815
GP03FLMB-RIM01-02-CTDMOG061 | A00365 | GP03FLMB-00001 | 1 | A00110 | 37-10221 | CC_h | 0.14447
GP03FLMB-RIM01-02-CTDMOG061 | A00365 | GP03FLMB-00001 | 1 | A00110 | 37-10221 | CC_i | -0.00036054
GP03FLMB-RIM01-02-CTDMOG061 | A00365 | GP03FLMB-00001 | 1 | A00110 | 37-10221 | CC_j | 4.7872e-05
GP03FLMB-RIM01-02-CTDMOG061 | A00365 | GP03FLMB-00001 | 1 | A00110 | 37-10221 | CC_cpcor | -9.57e-08
GP03FLMB-RIM01-02-CTDMOG061 | A00365 | GP03FLMB-00001 | 1 | A00110 | 37-10221 | CC_ctcor | 3.25e-06
GP03FLMB-RIM01-02-CTDMOG062 | A00365 | GP03FLMB-00001 | 1 | A00105 | 37-10216 | Induction ID | 16 | Depth | 59
GP03FLMB-RIM01-02-CTDMOG062 | A00365 | GP03FLMB-00001 | 1 | A00105 | 37-10216 | CC_lat | 50.3317
GP03FLMB-RIM01-02-CTDMOG062 | A00365 | GP03FLMB-00001 | 1 | A00105 | 37-10216 | CC_lon | -144.4007
GP03FLMB-RIM01-02-CTDMOG062 | A00365 | GP03FLMB-00001 | 1 | A00105 | 37-10216 | CC_p_range | 1450
GP03FLMB-RIM01-02-CTDMOG062 | A00365 | GP03FLMB-00001 | 1 | A00105 | 37-10216 | CC_wbotc | 6.509e-07
GP03FLMB-RIM01-02-CTDMOG062 | A00365 | GP03FLMB-00001 | 1 | A00105 | 37-10216 | CC_a0 | -9.9717e-05
GP03FLMB-RIM01-02-CTDMOG062 | A00365 | GP03FLMB-00001 | 1 | A00105 | 37-10216 | CC_a1 | 0.00030952
GP03FLMB-RIM01-02-CTDMOG062 | A00365 | GP03FLMB-00001 | 1 | A00105 | 37-10216 | CC_a2 | -4.804e-06
GP03FLMB-RIM01-02-CTDMOG062 | A00365 | GP03FLMB-00001 | 1 | A00105 | 37-10216 | CC_a3 | 2.0963e-07
GP03FLMB-RIM01-02-CTDMOG062 | A00365 | GP03FLMB-00001 | 1 | A00105 | 37-10216 | CC_ptempa0 | -67.8833
GP03FLMB-RIM01-02-CTDMOG062 | A00365 | GP03FLMB-00001 | 1 | A00105 | 37-10216 | CC_ptempa1 | 0.052098
GP03FLMB-RIM01-02-CTDMOG062 | A00365 | GP03FLMB-00001 | 1 | A00105 | 37-10216 | CC_ptempa2 | -4.8815e-07
GP03FLMB-RIM01-02-CTDMOG062 | A00365 | GP03FLMB-00001 | 1 | A00105 | 37-10216 | CC_ptca0 | 524751.8
GP03FLMB-RIM01-02-CTDMOG062 | A00365 | GP03FLMB-00001 | 1 | A00105 | 37-10216 | CC_ptca1 | 1.3892
GP03FLMB-RIM01-02-CTDMOG062 | A00365 | GP03FLMB-00001 | 1 | A00105 | 37-10216 | CC_ptca2 | -0.10337
GP03FLMB-RIM01-02-CTDMOG062 | A00365 | GP03FLMB-00001 | 1 | A00105 | 37-10216 | CC_ptcb0 | 25.3753
GP03FLMB-RIM01-02-CTDMOG062 | A00365 | GP03FLMB-00001 | 1 | A00105 | 37-10216 | CC_ptcb1 | -0.00135
GP03FLMB-RIM01-02-CTDMOG062 | A00365 | GP03FLMB-00001 | 1 | A00105 | 37-10216 | CC_ptcb2 | 0
GP03FLMB-RIM01-02-CTDMOG062 | A00365 | GP03FLMB-00001 | 1 | A00105 | 37-10216 | CC_pa0 | -0.062543
GP03FLMB-RIM01-02-CTDMOG062 | A00365 | GP03FLMB-00001 | 1 | A00105 | 37-10216 | CC_pa1 | 0.004857
GP03FLMB-RIM01-02-CTDMOG062 | A00365 | GP03FLMB-00001 | 1 | A00105 | 37-10216 | CC_pa2 | -1.2815e-11
GP03FLMB-RIM01-02-CTDMOG062 | A00365 | GP03FLMB-00001 | 1 | A00105 | 37-10216 | CC_g | -0.98368
GP03FLMB-RIM01-02-CTDMOG062 | A00365 | GP03FLMB-00001 | 1 | A00105 | 37-10216 | CC_h | 0.15068
GP03FLMB-RIM01-02-CTDMOG062 | A00365 | GP03FLMB-00001 | 1 | A00105 | 37-10216 | CC_i | -0.00037656
GP03FLMB-RIM01-02-CTDMOG062 | A00365 | GP03FLMB-00001 | 1 | A00105 | 37-10216 | CC_j | 4.9726e-05
GP03FLMB-RIM01-02-CTDMOG062 | A00365 | GP03FLMB-00001 | 1 | A00105 | 37-10216 | CC_cpcor | -9.57e-08
GP03FLMB-RIM01-02-CTDMOG062 | A00365 | GP03FLMB-00001 | 1 | A00105 | 37-10216 | CC_ctcor | 3.25e-06
GP03FLMB-RIM01-02-CTDMOG063 | A00365 | GP03FLMB-00001 | 1 | A00106 | 37-10217 | Induction ID | 17 | Depth | 90
GP03FLMB-RIM01-02-CTDMOG063 | A00365 | GP03FLMB-00001 | 1 | A00106 | 37-10217 | CC_lat | 50.3317
GP03FLMB-RIM01-02-CTDMOG063 | A00365 | GP03FLMB-00001 | 1 | A00106 | 37-10217 | CC_lon | -144.4007
GP03FLMB-RIM01-02-CTDMOG063 | A00365 | GP03FLMB-00001 | 1 | A00106 | 37-10217 | CC_p_range | 1450
GP03FLMB-RIM01-02-CTDMOG063 | A00365 | GP03FLMB-00001 | 1 | A00106 | 37-10217 | CC_wbotc | 2.1568e-07
GP03FLMB-RIM01-02-CTDMOG063 | A00365 | GP03FLMB-00001 | 1 | A00106 | 37-10217 | CC_a0 | -0.00011704
GP03FLMB-RIM01-02-CTDMOG063 | A00365 | GP03FLMB-00001 | 1 | A00106 | 37-10217 | CC_a1 | 0.00030966
GP03FLMB-RIM01-02-CTDMOG063 | A00365 | GP03FLMB-00001 | 1 | A00106 | 37-10217 | CC_a2 | -4.6878e-06
GP03FLMB-RIM01-02-CTDMOG063 | A00365 | GP03FLMB-00001 | 1 | A00106 | 37-10217 | CC_a3 | 2.0633e-07
GP03FLMB-RIM01-02-CTDMOG063 | A00365 | GP03FLMB-00001 | 1 | A00106 | 37-10217 | CC_ptempa0 | -69.8972
GP03FLMB-RIM01-02-CTDMOG063 | A00365 | GP03FLMB-00001 | 1 | A00106 | 37-10217 | CC_ptempa1 | 0.051797
GP03FLMB-RIM01-02-CTDMOG063 | A00365 | GP03FLMB-00001 | 1 | A00106 | 37-10217 | CC_ptempa2 | -5.3731e-07
GP03FLMB-RIM01-02-CTDMOG063 | A00365 | GP03FLMB-00001 | 1 | A00106 | 37-10217 | CC_ptca0 | 524506.6
GP03FLMB-RIM01-02-CTDMOG063 | A00365 | GP03FLMB-00001 | 1 | A00106 | 37-10217 | CC_ptca1 | -1.0954
GP03FLMB-RIM01-02-CTDMOG063 | A00365 | GP03FLMB-00001 | 1 | A00106 | 37-10217 | CC_ptca2 | -0.0015813
GP03FLMB-RIM01-02-CTDMOG063 | A00365 | GP03FLMB-00001 | 1 | A00106 | 37-10217 | CC_ptcb0 | 25.447
GP03FLMB-RIM01-02-CTDMOG063 | A00365 | GP03FLMB-00001 | 1 | A00106 | 37-10217 | CC_ptcb1 | -0.0032
GP03FLMB-RIM01-02-CTDMOG063 | A00365 | GP03FLMB-00001 | 1 | A00106 | 37-10217 | CC_ptcb2 | 0
GP03FLMB-RIM01-02-CTDMOG063 | A00365 | GP03FLMB-00001 | 1 | A00106 | 37-10217 | CC_pa0 | -0.083956
GP03FLMB-RIM01-02-CTDMOG063 | A00365 | GP03FLMB-00001 | 1 | A00106 | 37-10217 | CC_pa1 | 0.0047933
GP03FLMB-RIM01-02-CTDMOG063 | A00365 | GP03FLMB-00001 | 1 | A00106 | 37-10217 | CC_pa2 | -1.8229e-11
GP03FLMB-RIM01-02-CTDMOG063 | A00365 | GP03FLMB-00001 | 1 | A00106 | 37-10217 | CC_g | -0.98439
GP03FLMB-RIM01-02-CTDMOG063 | A00365 | GP03FLMB-00001 | 1 | A00106 | 37-10217 | CC_h | 0.13491
GP03FLMB-RIM01-02-CTDMOG063 | A00365 | GP03FLMB-00001 | 1 | A00106 | 37-10217 | CC_i | -0.00020539
GP03FLMB-RIM01-02-CTDMOG063 | A00365 | GP03FLMB-00001 | 1 | A00106 | 37-10217 | CC_j | 3.1809e-05
GP03FLMB-RIM01-02-CTDMOG063 | A00365 | GP03FLMB-00001 | 1 | A00106 | 37-10217 | CC_cpcor | -9.57e-08
GP03FLMB-RIM01-02-CTDMOG063 | A00365 | GP03FLMB-00001 | 1 | A00106 | 37-10217 | CC_ctcor | 3.25e-06
GP03FLMB-RIM01-02-CTDMOG064 | A00365 | GP03FLMB-00001 | 1 | A00111 | 37-10222 | Induction ID | 22 | Depth | 130
GP03FLMB-RIM01-02-CTDMOG064 | A00365 | GP03FLMB-00001 | 1 | A00111 | 37-10222 | CC_lat | 50.3317
GP03FLMB-RIM01-02-CTDMOG064 | A00365 | GP03FLMB-00001 | 1 | A00111 | 37-10222 | CC_lon | -144.4007
GP03FLMB-RIM01-02-CTDMOG064 | A00365 | GP03FLMB-00001 | 1 | A00111 | 37-10222 | CC_p_range | 1450
GP03FLMB-RIM01-02-CTDMOG064 | A00365 | GP03FLMB-00001 | 1 | A00111 | 37-10222 | CC_wbotc | 1.5385e-07
GP03FLMB-RIM01-02-CTDMOG064 | A00365 | GP03FLMB-00001 | 1 | A00111 | 37-10222 | CC_a0 | -0.0001053
GP03FLMB-RIM01-02-CTDMOG064 | A00365 | GP03FLMB-00001 | 1 | A00111 | 37-10222 | CC_a1 | 0.00030946
GP03FLMB-RIM01-02-CTDMOG064 | A00365 | GP03FLMB-00001 | 1 | A00111 | 37-10222 | CC_a2 | -4.7308e-06
GP03FLMB-RIM01-02-CTDMOG064 | A00365 | GP03FLMB-00001 | 1 | A00111 | 37-10222 | CC_a3 | 2.0811e-07
GP03FLMB-RIM01-02-CTDMOG064 | A00365 | GP03FLMB-00001 | 1 | A00111 | 37-10222 | CC_ptempa0 | -69.0869
GP03FLMB-RIM01-02-CTDMOG064 | A00365 | GP03FLMB-00001 | 1 | A00111 | 37-10222 | CC_ptempa1 | 0.051749
GP03FLMB-RIM01-02-CTDMOG064 | A00365 | GP03FLMB-00001 | 1 | A00111 | 37-10222 | CC_ptempa2 | -4.7927e-07
GP03FLMB-RIM01-02-CTDMOG064 | A00365 | GP03FLMB-00001 | 1 | A00111 | 37-10222 | CC_ptca0 | 524647
GP03FLMB-RIM01-02-CTDMOG064 | A00365 | GP03FLMB-00001 | 1 | A00111 | 37-10222 | CC_ptca1 | -1.5855
GP03FLMB-RIM01-02-CTDMOG064 | A00365 | GP03FLMB-00001 | 1 | A00111 | 37-10222 | CC_ptca2 | 0.071049
GP03FLMB-RIM01-02-CTDMOG064 | A00365 | GP03FLMB-00001 | 1 | A00111 | 37-10222 | CC_ptcb0 | 25.4691
GP03FLMB-RIM01-02-CTDMOG064 | A00365 | GP03FLMB-00001 | 1 | A00111 | 37-10222 | CC_ptcb1 | -0.001375
GP03FLMB-RIM01-02-CTDMOG064 | A00365 | GP03FLMB-00001 | 1 | A00111 | 37-10222 | CC_ptcb2 | 0
GP03FLMB-RIM01-02-CTDMOG064 | A00365 | GP03FLMB-00001 | 1 | A00111 | 37-10222 | CC_pa0 | 0.00075766
GP03FLMB-RIM01-02-CTDMOG064 | A00365 | GP03FLMB-00001 | 1 | A00111 | 37-10222 | CC_pa1 | 0.0048571
GP03FLMB-RIM01-02-CTDMOG064 | A00365 | GP03FLMB-00001 | 1 | A00111 | 37-10222 | CC_pa2 | -1.9844e-11
GP03FLMB-RIM01-02-CTDMOG064 | A00365 | GP03FLMB-00001 | 1 | A00111 | 37-10222 | CC_g | -0.97285
GP03FLMB-RIM01-02-CTDMOG064 | A00365 | GP03FLMB-00001 | 1 | A00111 | 37-10222 | CC_h | 0.13298
GP03FLMB-RIM01-02-CTDMOG064 | A00365 | GP03FLMB-00001 | 1 | A00111 | 37-10222 | CC_i | -0.00020912
GP03FLMB-RIM01-02-CTDMOG064 | A00365 | GP03FLMB-00001 | 1 | A00111 | 37-10222 | CC_j | 3.2106e-05
GP03FLMB-RIM01-02-CTDMOG064 | A00365 | GP03FLMB-00001 | 1 | A00111 | 37-10222 | CC_cpcor | -9.57e-08
GP03FLMB-RIM01-02-CTDMOG064 | A00365 | GP03FLMB-00001 | 1 | A00111 | 37-10222 | CC_ctcor | 3.25e-06
GP03FLMB-RIM01-02-CTDMOG065 | A00365 | GP03FLMB-00001 | 1 | A00148 | 37-10263 | Induction ID | 63 | Depth | 180
GP03FLMB-RIM01-02-CTDMOG065 | A00365 | GP03FLMB-00001 | 1 | A00148 | 37-10263 | CC_lat | 50.3317
GP03FLMB-RIM01-02-CTDMOG065 | A00365 | GP03FLMB-00001 | 1 | A00148 | 37-10263 | CC_lon | -144.4007
GP03FLMB-RIM01-02-CTDMOG065 | A00365 | GP03FLMB-00001 | 1 | A00148 | 37-10263 | CC_p_range | 1450
GP03FLMB-RIM01-02-CTDMOG065 | A00365 | GP03FLMB-00001 | 1 | A00148 | 37-10263 | CC_wbotc | 3.5711e-07
GP03FLMB-RIM01-02-CTDMOG065 | A00365 | GP03FLMB-00001 | 1 | A00148 | 37-10263 | CC_a0 | -0.00010819
GP03FLMB-RIM01-02-CTDMOG065 | A00365 | GP03FLMB-00001 | 1 | A00148 | 37-10263 | CC_a1 | 0.00030487
GP03FLMB-RIM01-02-CTDMOG065 | A00365 | GP03FLMB-00001 | 1 | A00148 | 37-10263 | CC_a2 | -4.1648e-06
GP03FLMB-RIM01-02-CTDMOG065 | A00365 | GP03FLMB-00001 | 1 | A00148 | 37-10263 | CC_a3 | 1.9424e-07
GP03FLMB-RIM01-02-CTDMOG065 | A00365 | GP03FLMB-00001 | 1 | A00148 | 37-10263 | CC_ptempa0 | -68.1701
GP03FLMB-RIM01-02-CTDMOG065 | A00365 | GP03FLMB-00001 | 1 | A00148 | 37-10263 | CC_ptempa1 | 0.051931
GP03FLMB-RIM01-02-CTDMOG065 | A00365 | GP03FLMB-00001 | 1 | A00148 | 37-10263 | CC_ptempa2 | -5.1127e-07
GP03FLMB-RIM01-02-CTDMOG065 | A00365 | GP03FLMB-00001 | 1 | A00148 | 37-10263 | CC_ptca0 | 525254.6
GP03FLMB-RIM01-02-CTDMOG065 | A00365 | GP03FLMB-00001 | 1 | A00148 | 37-10263 | CC_ptca1 | 10.2197
GP03FLMB-RIM01-02-CTDMOG065 | A00365 | GP03FLMB-00001 | 1 | A00148 | 37-10263 | CC_ptca2 | -0.25988
GP03FLMB-RIM01-02-CTDMOG065 | A00365 | GP03FLMB-00001 | 1 | A00148 | 37-10263 | CC_ptcb0 | 25.4396
GP03FLMB-RIM01-02-CTDMOG065 | A00365 | GP03FLMB-00001 | 1 | A00148 | 37-10263 | CC_ptcb1 | 0.000325
GP03FLMB-RIM01-02-CTDMOG065 | A00365 | GP03FLMB-00001 | 1 | A00148 | 37-10263 | CC_ptcb2 | 0
GP03FLMB-RIM01-02-CTDMOG065 | A00365 | GP03FLMB-00001 | 1 | A00148 | 37-10263 | CC_pa0 | 0.4425
GP03FLMB-RIM01-02-CTDMOG065 | A00365 | GP03FLMB-00001 | 1 | A00148 | 37-10263 | CC_pa1 | 0.004477
GP03FLMB-RIM01-02-CTDMOG065 | A00365 | GP03FLMB-00001 | 1 | A00148 | 37-10263 | CC_pa2 | -7.9198e-12
GP03FLMB-RIM01-02-CTDMOG065 | A00365 | GP03FLMB-00001 | 1 | A00148 | 37-10263 | CC_g | -0.98152
GP03FLMB-RIM01-02-CTDMOG065 | A00365 | GP03FLMB-00001 | 1 | A00148 | 37-10263 | CC_h | 0.14966
GP03FLMB-RIM01-02-CTDMOG065 | A00365 | GP03FLMB-00001 | 1 | A00148 | 37-10263 | CC_i | -0.00039882
GP03FLMB-RIM01-02-CTDMOG065 | A00365 | GP03FLMB-00001 | 1 | A00148 | 37-10263 | CC_j | 5.1277e-05
GP03FLMB-RIM01-02-CTDMOG065 | A00365 | GP03FLMB-00001 | 1 | A00148 | 37-10263 | CC_cpcor | -9.57e-08
GP03FLMB-RIM01-02-CTDMOG065 | A00365 | GP03FLMB-00001 | 1 | A00148 | 37-10263 | CC_ctcor | 3.25e-06
GP03FLMB-RIM01-02-CTDMOG066 | A00365 | GP03FLMB-00001 | 1 | A00143 | 37-10258 | Induction ID | 58 | Depth | 250
GP03FLMB-RIM01-02-CTDMOG066 | A00365 | GP03FLMB-00001 | 1 | A00143 | 37-10258 | CC_lat | 50.3317
GP03FLMB-RIM01-02-CTDMOG066 | A00365 | GP03FLMB-00001 | 1 | A00143 | 37-10258 | CC_lon | -144.4007
GP03FLMB-RIM01-02-CTDMOG066 | A00365 | GP03FLMB-00001 | 1 | A00143 | 37-10258 | CC_p_range | 1450
GP03FLMB-RIM01-02-CTDMOG066 | A00365 | GP03FLMB-00001 | 1 | A00143 | 37-10258 | CC_wbotc | 5.8725e-07
GP03FLMB-RIM01-02-CTDMOG066 | A00365 | GP03FLMB-00001 | 1 | A00143 | 37-10258 | CC_a0 | -0.00015928
GP03FLMB-RIM01-02-CTDMOG066 | A00365 | GP03FLMB-00001 | 1 | A00143 | 37-10258 | CC_a1 | 0.00031633
GP03FLMB-RIM01-02-CTDMOG066 | A00365 | GP03FLMB-00001 | 1 | A00143 | 37-10258 | CC_a2 | -5.0602e-06
GP03FLMB-RIM01-02-CTDMOG066 | A00365 | GP03FLMB-00001 | 1 | A00143 | 37-10258 | CC_a3 | 2.1696e-07
GP03FLMB-RIM01-02-CTDMOG066 | A00365 | GP03FLMB-00001 | 1 | A00143 | 37-10258 | CC_ptempa0 | -68.2111
GP03FLMB-RIM01-02-CTDMOG066 | A00365 | GP03FLMB-00001 | 1 | A00143 | 37-10258 | CC_ptempa1 | 0.052306
GP03FLMB-RIM01-02-CTDMOG066 | A00365 | GP03FLMB-00001 | 1 | A00143 | 37-10258 | CC_ptempa2 | -5.2098e-07
GP03FLMB-RIM01-02-CTDMOG066 | A00365 | GP03FLMB-00001 | 1 | A00143 | 37-10258 | CC_ptca0 | 524355.7
GP03FLMB-RIM01-02-CTDMOG066 | A00365 | GP03FLMB-00001 | 1 | A00143 | 37-10258 | CC_ptca1 | 28.8358
GP03FLMB-RIM01-02-CTDMOG066 | A00365 | GP03FLMB-00001 | 1 | A00143 | 37-10258 | CC_ptca2 | 0.16745
GP03FLMB-RIM01-02-CTDMOG066 | A00365 | GP03FLMB-00001 | 1 | A00143 | 37-10258 | CC_ptcb0 | 25.4176
GP03FLMB-RIM01-02-CTDMOG066 | A00365 | GP03FLMB-00001 | 1 | A00143 | 37-10258 | CC_ptcb1 | -0.001875
GP03FLMB-RIM01-02-CTDMOG066 | A00365 | GP03FLMB-00001 | 1 | A00143 | 37-10258 | CC_ptcb2 | 0
GP03FLMB-RIM01-02-CTDMOG066 | A00365 | GP03FLMB-00001 | 1 | A00143 | 37-10258 | CC_pa0 | 3.1549
GP03FLMB-RIM01-02-CTDMOG066 | A00365 | GP03FLMB-00001 | 1 | A00143 | 37-10258 | CC_pa1 | 0.0044903
GP03FLMB-RIM01-02-CTDMOG066 | A00365 | GP03FLMB-00001 | 1 | A00143 | 37-10258 | CC_pa2 | -1.3575e-11
GP03FLMB-RIM01-02-CTDMOG066 | A00365 | GP03FLMB-00001 | 1 | A00143 | 37-10258 | CC_g | -0.97972
GP03FLMB-RIM01-02-CTDMOG066 | A00365 | GP03FLMB-00001 | 1 | A00143 | 37-10258 | CC_h | 0.15085
GP03FLMB-RIM01-02-CTDMOG066 | A00365 | GP03FLMB-00001 | 1 | A00143 | 37-10258 | CC_i | -0.00039849
GP03FLMB-RIM01-02-CTDMOG066 | A00365 | GP03FLMB-00001 | 1 | A00143 | 37-10258 | CC_j | 5.2248e-05
GP03FLMB-RIM01-02-CTDMOG066 | A00365 | GP03FLMB-00001 | 1 | A00143 | 37-10258 | CC_cpcor | -9.57e-08
GP03FLMB-RIM01-02-CTDMOG066 | A00365 | GP03FLMB-00001 | 1 | A00143 | 37-10258 | CC_ctcor | 3.25e-06
GP03FLMB-RIM01-02-CTDMOG067 | A00365 | GP03FLMB-00001 | 1 | A00144 | 37-10259 | Induction ID | 59 | Depth | 350
GP03FLMB-RIM01-02-CTDMOG067 | A00365 | GP03FLMB-00001 | 1 | A00144 | 37-10259 | CC_lat | 50.3317
GP03FLMB-RIM01-02-CTDMOG067 | A00365 | GP03FLMB-00001 | 1 | A00144 | 37-10259 | CC_lon | -144.4007
GP03FLMB-RIM01-02-CTDMOG067 | A00365 | GP03FLMB-00001 | 1 | A00144 | 37-10259 | CC_p_range | 1450
GP03FLMB-RIM01-02-CTDMOG067 | A00365 | GP03FLMB-00001 | 1 | A00144 | 37-10259 | CC_wbotc | 9.4565e-07
GP03FLMB-RIM01-02-CTDMOG067 | A00365 | GP03FLMB-00001 | 1 | A00144 | 37-10259 | CC_a0 | -9.1714e-05
GP03FLMB-RIM01-02-CTDMOG067 | A00365 | GP03FLMB-00001 | 1 | A00144 | 37-10259 | CC_a1 | 0.00030045
GP03FLMB-RIM01-02-CTDMOG067 | A00365 | GP03FLMB-00001 | 1 | A00144 | 37-10259 | CC_a2 | -3.8158e-06
GP03FLMB-RIM01-02-CTDMOG067 | A00365 | GP03FLMB-00001 | 1 | A00144 | 37-10259 | CC_a3 | 1.8519e-07
GP03FLMB-RIM01-02-CTDMOG067 | A00365 | GP03FLMB-00001 | 1 | A00144 | 37-10259 | CC_ptempa0 | -69.5518
GP03FLMB-RIM01-02-CTDMOG067 | A00365 | GP03FLMB-00001 | 1 | A00144 | 37-10259 | CC_ptempa1 | 0.051611
GP03FLMB-RIM01-02-CTDMOG067 | A00365 | GP03FLMB-00001 | 1 | A00144 | 37-10259 | CC_ptempa2 | -5.3824e-07
GP03FLMB-RIM01-02-CTDMOG067 | A00365 | GP03FLMB-00001 | 1 | A00144 | 37-10259 | CC_ptca0 | 524330.7
GP03FLMB-RIM01-02-CTDMOG067 | A00365 | GP03FLMB-00001 | 1 | A00144 | 37-10259 | CC_ptca1 | -3.2323
GP03FLMB-RIM01-02-CTDMOG067 | A00365 | GP03FLMB-00001 | 1 | A00144 | 37-10259 | CC_ptca2 | 0.053918
GP03FLMB-RIM01-02-CTDMOG067 | A00365 | GP03FLMB-00001 | 1 | A00144 | 37-10259 | CC_ptcb0 | 25.216
GP03FLMB-RIM01-02-CTDMOG067 | A00365 | GP03FLMB-00001 | 1 | A00144 | 37-10259 | CC_ptcb1 | -0.0024
GP03FLMB-RIM01-02-CTDMOG067 | A00365 | GP03FLMB-00001 | 1 | A00144 | 37-10259 | CC_ptcb2 | 0
GP03FLMB-RIM01-02-CTDMOG067 | A00365 | GP03FLMB-00001 | 1 | A00144 | 37-10259 | CC_pa0 | -0.18515
GP03FLMB-RIM01-02-CTDMOG067 | A00365 | GP03FLMB-00001 | 1 | A00144 | 37-10259 | CC_pa1 | 0.0045501
GP03FLMB-RIM01-02-CTDMOG067 | A00365 | GP03FLMB-00001 | 1 | A00144 | 37-10259 | CC_pa2 | -1.5953e-11
GP03FLMB-RIM01-02-CTDMOG067 | A00365 | GP03FLMB-00001 | 1 | A00144 | 37-10259 | CC_g | -0.97822
GP03FLMB-RIM01-02-CTDMOG067 | A00365 | GP03FLMB-00001 | 1 | A00144 | 37-10259 | CC_h | 0.15045
GP03FLMB-RIM01-02-CTDMOG067 | A00365 | GP03FLMB-00001 | 1 | A00144 | 37-10259 | CC_i | -0.00038586
GP03FLMB-RIM01-02-CTDMOG067 | A00365 | GP03FLMB-00001 | 1 | A00144 | 37-10259 | CC_j | 5.0477e-05
GP03FLMB-RIM01-02-CTDMOG067 | A00365 | GP03FLMB-00001 | 1 | A00144 | 37-10259 | CC_cpcor | -9.57e-08
GP03FLMB-RIM01-02-CTDMOG067 | A00365 | GP03FLMB-00001 | 1 | A00144 | 37-10259 | CC_ctcor | 3.25e-06
GP03FLMB-RIM01-02-CTDMOG068 | A00365 | GP03FLMB-00001 | 1 | A00138 | 37-10253 | Induction ID | 53 | Depth | 501
GP03FLMB-RIM01-02-CTDMOG068 | A00365 | GP03FLMB-00001 | 1 | A00138 | 37-10253 | CC_lat | 50.3317
GP03FLMB-RIM01-02-CTDMOG068 | A00365 | GP03FLMB-00001 | 1 | A00138 | 37-10253 | CC_lon | -144.4007
GP03FLMB-RIM01-02-CTDMOG068 | A00365 | GP03FLMB-00001 | 1 | A00138 | 37-10253 | CC_p_range | 1450
GP03FLMB-RIM01-02-CTDMOG068 | A00365 | GP03FLMB-00001 | 1 | A00138 | 37-10253 | CC_wbotc | 8.2618e-07
GP03FLMB-RIM01-02-CTDMOG068 | A00365 | GP03FLMB-00001 | 1 | A00138 | 37-10253 | CC_a0 | -1.621e-05
GP03FLMB-RIM01-02-CTDMOG068 | A00365 | GP03FLMB-00001 | 1 | A00138 | 37-10253 | CC_a1 | 0.0002926
GP03FLMB-RIM01-02-CTDMOG068 | A00365 | GP03FLMB-00001 | 1 | A00138 | 37-10253 | CC_a2 | -3.6333e-06
GP03FLMB-RIM01-02-CTDMOG068 | A00365 | GP03FLMB-00001 | 1 | A00138 | 37-10253 | CC_a3 | 1.8134e-07
GP03FLMB-RIM01-02-CTDMOG068 | A00365 | GP03FLMB-00001 | 1 | A00138 | 37-10253 | CC_ptempa0 | -70.017
GP03FLMB-RIM01-02-CTDMOG068 | A00365 | GP03FLMB-00001 | 1 | A00138 | 37-10253 | CC_ptempa1 | 0.052135
GP03FLMB-RIM01-02-CTDMOG068 | A00365 | GP03FLMB-00001 | 1 | A00138 | 37-10253 | CC_ptempa2 | -5.502e-07
GP03FLMB-RIM01-02-CTDMOG068 | A00365 | GP03FLMB-00001 | 1 | A00138 | 37-10253 | CC_ptca0 | 525068.9
GP03FLMB-RIM01-02-CTDMOG068 | A00365 | GP03FLMB-00001 | 1 | A00138 | 37-10253 | CC_ptca1 | 1.8213
GP03FLMB-RIM01-02-CTDMOG068 | A00365 | GP03FLMB-00001 | 1 | A00138 | 37-10253 | CC_ptca2 | -0.024632
GP03FLMB-RIM01-02-CTDMOG068 | A00365 | GP03FLMB-00001 | 1 | A00138 | 37-10253 | CC_ptcb0 | 25.2989
GP03FLMB-RIM01-02-CTDMOG068 | A00365 | GP03FLMB-00001 | 1 | A00138 | 37-10253 | CC_ptcb1 | 0.002975
GP03FLMB-RIM01-02-CTDMOG068 | A00365 | GP03FLMB-00001 | 1 | A00138 | 37-10253 | CC_ptcb2 | 0
GP03FLMB-RIM01-02-CTDMOG068 | A00365 | GP03FLMB-00001 | 1 | A00138 | 37-10253 | CC_pa0 | 0.1887
GP03FLMB-RIM01-02-CTDMOG068 | A00365 | GP03FLMB-00001 | 1 | A00138 | 37-10253 | CC_pa1 | 0.0045372
GP03FLMB-RIM01-02-CTDMOG068 | A00365 | GP03FLMB-00001 | 1 | A00138 | 37-10253 | CC_pa2 | -1.5752e-11
GP03FLMB-RIM01-02-CTDMOG068 | A00365 | GP03FLMB-00001 | 1 | A00138 | 37-10253 | CC_g | -0.9905
GP03FLMB-RIM01-02-CTDMOG068 | A00365 | GP03FLMB-00001 | 1 | A00138 | 37-10253 | CC_h | 0.15654
GP03FLMB-RIM01-02-CTDMOG068 | A00365 | GP03FLMB-00001 | 1 | A00138 | 37-10253 | CC_i | -0.00044409
GP03FLMB-RIM01-02-CTDMOG068 | A00365 | GP03FLMB-00001 | 1 | A00138 | 37-10253 | CC_j | 5.6509e-05
GP03FLMB-RIM01-02-CTDMOG068 | A00365 | GP03FLMB-00001 | 1 | A00138 | 37-10253 | CC_cpcor | -9.57e-08
GP03FLMB-RIM01-02-CTDMOG068 | A00365 | GP03FLMB-00001 | 1 | A00138 | 37-10253 | CC_ctcor | 3.25e-06
GP03FLMB-RIM01-02-CTDMOH069 | A00365 | GP03FLMB-00001 | 1 | A00151 | 37-10266 | Induction ID | 66 | Depth | 748
GP03FLMB-RIM01-02-CTDMOH069 | A00365 | GP03FLMB-00001 | 1 | A00151 | 37-10266 | CC_lat | 50.3317
GP03FLMB-RIM01-02-CTDMOH069 | A00365 | GP03FLMB-00001 | 1 | A00151 | 37-10266 | CC_lon | -144.4007
GP03FLMB-RIM01-02-CTDMOH069 | A00365 | GP03FLMB-00001 | 1 | A00151 | 37-10266 | CC_p_range | 5076
GP03FLMB-RIM01-02-CTDMOH069 | A00365 | GP03FLMB-00001 | 1 | A00151 | 37-10266 | CC_wbotc | -5.8395e-07
GP03FLMB-RIM01-02-CTDMOH069 | A00365 | GP03FLMB-00001 | 1 | A00151 | 37-10266 | CC_a0 | -0.00011733
GP03FLMB-RIM01-02-CTDMOH069 | A00365 | GP03FLMB-00001 | 1 | A00151 | 37-10266 | CC_a1 | 0.00030783
GP03FLMB-RIM01-02-CTDMOH069 | A00365 | GP03FLMB-00001 | 1 | A00151 | 37-10266 | CC_a2 | -4.4189e-06
GP03FLMB-RIM01-02-CTDMOH069 | A00365 | GP03FLMB-00001 | 1 | A00151 | 37-10266 | CC_a3 | 1.9986e-07
GP03FLMB-RIM01-02-CTDMOH069 | A00365 | GP03FLMB-00001 | 1 | A00151 | 37-10266 | CC_ptempa0 | -68.9406
GP03FLMB-RIM01-02-CTDMOH069 | A00365 | GP03FLMB-00001 | 1 | A00151 | 37-10266 | CC_ptempa1 | 0.052304
GP03FLMB-RIM01-02-CTDMOH069 | A00365 | GP03FLMB-00001 | 1 | A00151 | 37-10266 | CC_ptempa2 | -7.0393e-07
GP03FLMB-RIM01-02-CTDMOH069 | A00365 | GP03FLMB-00001 | 1 | A00151 | 37-10266 | CC_ptca0 | 524081.7
GP03FLMB-RIM01-02-CTDMOH069 | A00365 | GP03FLMB-00001 | 1 | A00151 | 37-10266 | CC_ptca1 | 1.3507
GP03FLMB-RIM01-02-CTDMOH069 | A00365 | GP03FLMB-00001 | 1 | A00151 | 37-10266 | CC_ptca2 | -0.13745
GP03FLMB-RIM01-02-CTDMOH069 | A00365 | GP03FLMB-00001 | 1 | A00151 | 37-10266 | CC_ptcb0 | 25.1256
GP03FLMB-RIM01-02-CTDMOH069 | A00365 | GP03FLMB-00001 | 1 | A00151 | 37-10266 | CC_ptcb1 | -0.000275
GP03FLMB-RIM01-02-CTDMOH069 | A00365 | GP03FLMB-00001 | 1 | A00151 | 37-10266 | CC_ptcb2 | 0
GP03FLMB-RIM01-02-CTDMOH069 | A00365 | GP03FLMB-00001 | 1 | A00151 | 37-10266 | CC_pa0 | -0.56549
GP03FLMB-RIM01-02-CTDMOH069 | A00365 | GP03FLMB-00001 | 1 | A00151 | 37-10266 | CC_pa1 | 0.016059
GP03FLMB-RIM01-02-CTDMOH069 | A00365 | GP03FLMB-00001 | 1 | A00151 | 37-10266 | CC_pa2 | -6.7823e-10
GP03FLMB-RIM01-02-CTDMOH069 | A00365 | GP03FLMB-00001 | 1 | A00151 | 37-10266 | CC_g | -0.97086
GP03FLMB-RIM01-02-CTDMOH069 | A00365 | GP03FLMB-00001 | 1 | A00151 | 37-10266 | CC_h | 0.14776
GP03FLMB-RIM01-02-CTDMOH069 | A00365 | GP03FLMB-00001 | 1 | A00151 | 37-10266 | CC_i | -0.00036095
GP03FLMB-RIM01-02-CTDMOH069 | A00365 | GP03FLMB-00001 | 1 | A00151 | 37-10266 | CC_j | 4.8988e-05
GP03FLMB-RIM01-02-CTDMOH069 | A00365 | GP03FLMB-00001 | 1 | A00151 | 37-10266 | CC_cpcor | -9.57e-08
GP03FLMB-RIM01-02-CTDMOH069 | A00365 | GP03FLMB-00001 | 1 | A00151 | 37-10266 | CC_ctcor | 3.25e-06
GP03FLMB-RIM01-02-CTDMOH070 | A00365 | GP03FLMB-00001 | 1 | A00150 | 37-10265 | Induction ID | 65 | Depth | 999
GP03FLMB-RIM01-02-CTDMOH070 | A00365 | GP03FLMB-00001 | 1 | A00150 | 37-10265 | CC_lat | 50.3317
GP03FLMB-RIM01-02-CTDMOH070 | A00365 | GP03FLMB-00001 | 1 | A00150 | 37-10265 | CC_lon | -144.4007
GP03FLMB-RIM01-02-CTDMOH070 | A00365 | GP03FLMB-00001 | 1 | A00150 | 37-10265 | CC_p_range | 5076
GP03FLMB-RIM01-02-CTDMOH070 | A00365 | GP03FLMB-00001 | 1 | A00150 | 37-10265 | CC_wbotc | 1.3034e-07
GP03FLMB-RIM01-02-CTDMOH070 | A00365 | GP03FLMB-00001 | 1 | A00150 | 37-10265 | CC_a0 | -0.00012842
GP03FLMB-RIM01-02-CTDMOH070 | A00365 | GP03FLMB-00001 | 1 | A00150 | 37-10265 | CC_a1 | 0.0003122
GP03FLMB-RIM01-02-CTDMOH070 | A00365 | GP03FLMB-00001 | 1 | A00150 | 37-10265 | CC_a2 | -4.855e-06
GP03FLMB-RIM01-02-CTDMOH070 | A00365 | GP03FLMB-00001 | 1 | A00150 | 37-10265 | CC_a3 | 2.1202e-07
GP03FLMB-RIM01-02-CTDMOH070 | A00365 | GP03FLMB-00001 | 1 | A00150 | 37-10265 | CC_ptempa0 | -68.1775
GP03FLMB-RIM01-02-CTDMOH070 | A00365 | GP03FLMB-00001 | 1 | A00150 | 37-10265 | CC_ptempa1 | 0.050954
GP03FLMB-RIM01-02-CTDMOH070 | A00365 | GP03FLMB-00001 | 1 | A00150 | 37-10265 | CC_ptempa2 | -2.5804e-07
GP03FLMB-RIM01-02-CTDMOH070 | A00365 | GP03FLMB-00001 | 1 | A00150 | 37-10265 | CC_ptca0 | 525184.7
GP03FLMB-RIM01-02-CTDMOH070 | A00365 | GP03FLMB-00001 | 1 | A00150 | 37-10265 | CC_ptca1 | 1.4754
GP03FLMB-RIM01-02-CTDMOH070 | A00365 | GP03FLMB-00001 | 1 | A00150 | 37-10265 | CC_ptca2 | -0.049045
GP03FLMB-RIM01-02-CTDMOH070 | A00365 | GP03FLMB-00001 | 1 | A00150 | 37-10265 | CC_ptcb0 | 25.3555
GP03FLMB-RIM01-02-CTDMOH070 | A00365 | GP03FLMB-00001 | 1 | A00150 | 37-10265 | CC_ptcb1 | 0.0011
GP03FLMB-RIM01-02-CTDMOH070 | A00365 | GP03FLMB-00001 | 1 | A00150 | 37-10265 | CC_ptcb2 | 0
GP03FLMB-RIM01-02-CTDMOH070 | A00365 | GP03FLMB-00001 | 1 | A00150 | 37-10265 | CC_pa0 | 0.097781
GP03FLMB-RIM01-02-CTDMOH070 | A00365 | GP03FLMB-00001 | 1 | A00150 | 37-10265 | CC_pa1 | 0.015985
GP03FLMB-RIM01-02-CTDMOH070 | A00365 | GP03FLMB-00001 | 1 | A00150 | 37-10265 | CC_pa2 | -6.7373e-10
GP03FLMB-RIM01-02-CTDMOH070 | A00365 | GP03FLMB-00001 | 1 | A00150 | 37-10265 | CC_g | -0.97764
GP03FLMB-RIM01-02-CTDMOH070 | A00365 | GP03FLMB-00001 | 1 | A00150 | 37-10265 | CC_h | 0.1501
GP03FLMB-RIM01-02-CTDMOH070 | A00365 | GP03FLMB-00001 | 1 | A00150 | 37-10265 | CC_i | -0.00036575
GP03FLMB-RIM01-02-CTDMOH070 | A00365 | GP03FLMB-00001 | 1 | A00150 | 37-10265 | CC_j | 4.9865e-05
GP03FLMB-RIM01-02-CTDMOH070 | A00365 | GP03FLMB-00001 | 1 | A00150 | 37-10265 | CC_cpcor | -9.57e-08
GP03FLMB-RIM01-02-CTDMOH070 | A00365 | GP03FLMB-00001 | 1 | A00150 | 37-10265 | CC_ctcor | 3.25e-06
GP03FLMB-RIM01-02-CTDMOH071 | A00365 | GP03FLMB-00001 | 1 | A00149 | 37-10264 | Induction ID | 64 | Depth | 1501
GP03FLMB-RIM01-02-CTDMOH071 | A00365 | GP03FLMB-00001 | 1 | A00149 | 37-10264 | CC_lat | 50.3317
GP03FLMB-RIM01-02-CTDMOH071 | A00365 | GP03FLMB-00001 | 1 | A00149 | 37-10264 | CC_lon | -144.4007
GP03FLMB-RIM01-02-CTDMOH071 | A00365 | GP03FLMB-00001 | 1 | A00149 | 37-10264 | CC_p_range | 5076
GP03FLMB-RIM01-02-CTDMOH071 | A00365 | GP03FLMB-00001 | 1 | A00149 | 37-10264 | CC_wbotc | -1.2125e-06
GP03FLMB-RIM01-02-CTDMOH071 | A00365 | GP03FLMB-00001 | 1 | A00149 | 37-10264 | CC_a0 | -0.00015321
GP03FLMB-RIM01-02-CTDMOH071 | A00365 | GP03FLMB-00001 | 1 | A00149 | 37-10264 | CC_a1 | 0.00031378
GP03FLMB-RIM01-02-CTDMOH071 | A00365 | GP03FLMB-00001 | 1 | A00149 | 37-10264 | CC_a2 | -4.8464e-06
GP03FLMB-RIM01-02-CTDMOH071 | A00365 | GP03FLMB-00001 | 1 | A00149 | 37-10264 | CC_a3 | 2.0986e-07
GP03FLMB-RIM01-02-CTDMOH071 | A00365 | GP03FLMB-00001 | 1 | A00149 | 37-10264 | CC_ptempa0 | -71.8312
GP03FLMB-RIM01-02-CTDMOH071 | A00365 | GP03FLMB-00001 | 1 | A00149 | 37-10264 | CC_ptempa1 | 0.05051
GP03FLMB-RIM01-02-CTDMOH071 | A00365 | GP03FLMB-00001 | 1 | A00149 | 37-10264 | CC_ptempa2 | -3.16e-07
GP03FLMB-RIM01-02-CTDMOH071 | A00365 | GP03FLMB-00001 | 1 | A00149 | 37-10264 | CC_ptca0 | 525536.9
GP03FLMB-RIM01-02-CTDMOH071 | A00365 | GP03FLMB-00001 | 1 | A00149 | 37-10264 | CC_ptca1 | 4.1676
GP03FLMB-RIM01-02-CTDMOH071 | A00365 | GP03FLMB-00001 | 1 | A00149 | 37-10264 | CC_ptca2 | -0.073122
GP03FLMB-RIM01-02-CTDMOH071 | A00365 | GP03FLMB-00001 | 1 | A00149 | 37-10264 | CC_ptcb0 | 25.2192
GP03FLMB-RIM01-02-CTDMOH071 | A00365 | GP03FLMB-00001 | 1 | A00149 | 37-10264 | CC_ptcb1 | 5e-05
GP03FLMB-RIM01-02-CTDMOH071 | A00365 | GP03FLMB-00001 | 1 | A00149 | 37-10264 | CC_ptcb2 | 0
GP03FLMB-RIM01-02-CTDMOH071 | A00365 | GP03FLMB-00001 | 1 | A00149 | 37-10264 | CC_pa0 | 0.88673
GP03FLMB-RIM01-02-CTDMOH071 | A00365 | GP03FLMB-00001 | 1 | A00149 | 37-10264 | CC_pa1 | 0.015917
GP03FLMB-RIM01-02-CTDMOH071 | A00365 | GP03FLMB-00001 | 1 | A00149 | 37-10264 | CC_pa2 | -6.6398e-10
GP03FLMB-RIM01-02-CTDMOH071 | A00365 | GP03FLMB-00001 | 1 | A00149 | 37-10264 | CC_g | -0.98476
GP03FLMB-RIM01-02-CTDMOH071 | A00365 | GP03FLMB-00001 | 1 | A00149 | 37-10264 | CC_h | 0.15297
GP03FLMB-RIM01-02-CTDMOH071 | A00365 | GP03FLMB-00001 | 1 | A00149 | 37-10264 | CC_i | -0.00039788
GP03FLMB-RIM01-02-CTDMOH071 | A00365 | GP03FLMB-00001 | 1 | A00149 | 37-10264 | CC_j | 5.2989e-05
GP03FLMB-RIM01-02-CTDMOH071 | A00365 | GP03FLMB-00001 | 1 | A00149 | 37-10264 | CC_cpcor | -9.57e-08
GP03FLMB-RIM01-02-CTDMOH071 | A00365 | GP03FLMB-00001 | 1 | A00149 | 37-10264 | CC_ctcor | 3.25e-06
GP03FLMB-RIM01-00-SIOENG000 | A00365 | GP03FLMB-00001 | 1 | OL000088 | 12365 |  |  | This serial number is made up until we can find the real serial number
GP03FLMB-RIS01-00-SIOENG000 | A00365 | GP03FLMB-00001 | 1 | OL000102 | 12371 |  |  | This serial number is made up until we can find the real serial number