## Moorings
Mooring OOIBARCODE | Ref Des | Serial Number | Deployment Number | Anchor Launch Date | Anchor Launch Time | Recover Date | Latitude | Longitude | Water Depth | Cruise Number | Notes | Lat | Lon | Data Start | Data End
N00254 | GP03FLMB | GP03FLMB-00002 | 2 | 2014-06-20 | 2:00 | 2015-06-07 | 50° 19.88' N | 144° 23.85' W | 4145 | MV-1404 |  | 50.3313 | -144.3975 | ?? | Now

## Asset_Cal_Info
Ref Des | Mooring OOIBARCODE | Mooring Serial Number | Deployment Number | Sensor OOIBARCODE | Sensor Serial Number | Calibration Cofficient Name | Calibration Cofficient Value | Notes
GP03FLMB-RIS01-05-FLORTD000 | N00254 | GP03FLMB-00002 | 2 | A00467 | 1124 | CC_scale_factor_volume_scatter | 1.71e-06 | Depth | 29
GP03FLMB-RIS01-05-FLORTD000 | N00254 | GP03FLMB-00002 | 2 | A00467 | 1124 | CC_dark_counts_volume_scatter | 50 | Requires TEMPWAT and PRACSAL (PD2927/2929) from a nearby CTD
GP03FLMB-RIS01-05-FLORTD000 | N00254 | GP03FLMB-00002 | 2 | A00467 | 1124 | CC_scale_factor_chlorophyll_a | 0.012
GP03FLMB-RIS01-05-FLORTD000 | N00254 | GP03FLMB-00002 | 2 | A00467 | 1124 | CC_dark_counts_chlorophyll_a | 56
GP03FLMB-RIS01-05-FLORTD000 | N00254 | GP03FLMB-00002 | 2 | A00467 | 1124 | CC_scale_factor_cdom | 0.0902
GP03FLMB-RIS01-05-FLORTD000 | N00254 | GP03FLMB-00002 | 2 | A00467 | 1124 | CC_dark_counts_cdom | 44
GP03FLMB-RIS01-05-FLORTD000 | N00254 | GP03FLMB-00002 | 2 | A00467 | 1124 | CC_scattering_angle | 124 | Default value per <flo_bback_total(beta, degC=20.0, psu=32.0, theta=117.0, wlngth=700.0, xfactor=1.08)>
GP03FLMB-RIS01-05-FLORTD000 | N00254 | GP03FLMB-00002 | 2 | A00467 | 1124 | CC_measurement_wavelength | 700 | Default value per <flo_bback_total(beta, degC=20.0, psu=32.0, theta=117.0, wlngth=700.0, xfactor=1.08)>
GP03FLMB-RIS01-05-FLORTD000 | N00254 | GP03FLMB-00002 | 2 | A00467 | 1124 | CC_angular_resolution | 1.076 | Default value per <flo_bback_total(beta, degC=20.0, psu=32.0, theta=117.0, wlngth=700.0, xfactor=1.08)>
GP03FLMB-RIS01-05-FLORTD000 | N00254 | GP03FLMB-00002 | 2 | A00467 | 1124 | CC_depolarization_ratio | 0.039 | Default value per <flo_scat_seawater(degC, psu, theta=117.0, wlngth=700.0, delta=0.039)>
GP03FLMB-RIS01-04-PHSENF000 | N00254 | GP03FLMB-00002 | 2 | A01501 | P0102 | CC_ea434 | 17533 | Depth | 29
GP03FLMB-RIS01-04-PHSENF000 | N00254 | GP03FLMB-00002 | 2 | A01501 | P0102 | CC_eb434 | 2229
GP03FLMB-RIS01-04-PHSENF000 | N00254 | GP03FLMB-00002 | 2 | A01501 | P0102 | CC_ea578 | 101
GP03FLMB-RIS01-04-PHSENF000 | N00254 | GP03FLMB-00002 | 2 | A01501 | P0102 | CC_eb578 | 38502
GP03FLMB-RIS01-04-PHSENF000 | N00254 | GP03FLMB-00002 | 2 | A01501 | P0102 | CC_ind_slp | 1
GP03FLMB-RIS01-04-PHSENF000 | N00254 | GP03FLMB-00002 | 2 | A01501 | P0102 | CC_ind_off | 0
GP03FLMB-RIS01-04-PHSENF000 | N00254 | GP03FLMB-00002 | 2 | A01501 | P0102 | CC_psal | 35 | Default per <ph_calc_phwater(ref, light, therm, ea434, eb434, ea578, eb578, ind_slp, ind_off, psal=35.0)>
GP03FLMB-RIS01-03-DOSTAD000 | N00254 | GP03FLMB-00002 | 2 | A00413 | 224 | CC_lat | 50.3313 | Depth | 29
GP03FLMB-RIS01-03-DOSTAD000 | N00254 | GP03FLMB-00002 | 2 | A00413 | 224 | CC_lon | -144.3975 | Requires TEMPWAT, PRESWAT, and PRACSAL from GP03FLMB-RIS02-03-CTDMOG000
GP03FLMB-RIS01-03-DOSTAD000 | N00254 | GP03FLMB-00002 | 2 | A00413 | 224 | CC_csv | [3.14319E-03, 1.30974E-04, 2.51705E-06, 2.33767E02, -3.60117E-01, -5.45001E01, 4.56106E00]
GP03FLMB-RIM01-02-ADCPSL007 | N00254 | GP03FLMB-00002 | 2 | A00570 | 20504 | CC_lat | 50.3313 | Depth | 500
GP03FLMB-RIM01-02-ADCPSL007 | N00254 | GP03FLMB-00002 | 2 | A00570 | 20504 | CC_lon | -144.3975
GP03FLMB-RIM01-02-ADCPSL007 | N00254 | GP03FLMB-00002 | 2 | A00570 | 20504 | CC_latitude | 50.3313
GP03FLMB-RIM01-02-ADCPSL007 | N00254 | GP03FLMB-00002 | 2 | A00570 | 20504 | CC_longitude | -144.3975
GP03FLMB-RIM01-02-ADCPSL007 | N00254 | GP03FLMB-00002 | 2 | A00570 | 20504 | CC_depth | 500000 | Units in mm
GP03FLMB-RIM01-02-ADCPSL007 | N00254 | GP03FLMB-00002 | 2 | A00570 | 20504 | CC_scale_factor1 | 0.45
GP03FLMB-RIM01-02-ADCPSL007 | N00254 | GP03FLMB-00002 | 2 | A00570 | 20504 | CC_scale_factor2 | 0.45
GP03FLMB-RIM01-02-ADCPSL007 | N00254 | GP03FLMB-00002 | 2 | A00570 | 20504 | CC_scale_factor3 | 0.45
GP03FLMB-RIM01-02-ADCPSL007 | N00254 | GP03FLMB-00002 | 2 | A00570 | 20504 | CC_scale_factor4 | 0.45
GP03FLMB-RIM01-02-CTDMOG060 | N00254 | GP03FLMB-00002 | 2 | A01398 | 37-11646 | Induction ID | 46 | Depth | 29
GP03FLMB-RIM01-02-CTDMOG060 | N00254 | GP03FLMB-00002 | 2 | A01398 | 37-11646 | CC_lat | 50.3313
GP03FLMB-RIM01-02-CTDMOG060 | N00254 | GP03FLMB-00002 | 2 | A01398 | 37-11646 | CC_lon | -144.3975
GP03FLMB-RIM01-02-CTDMOG060 | N00254 | GP03FLMB-00002 | 2 | A01398 | 37-11646 | CC_p_range | 1450
GP03FLMB-RIM01-02-CTDMOG060 | N00254 | GP03FLMB-00002 | 2 | A01398 | 37-11646 | CC_wbotc | -6.7826e-08
GP03FLMB-RIM01-02-CTDMOG060 | N00254 | GP03FLMB-00002 | 2 | A01398 | 37-11646 | CC_a0 | -0.00011668
GP03FLMB-RIM01-02-CTDMOG060 | N00254 | GP03FLMB-00002 | 2 | A01398 | 37-11646 | CC_a1 | 0.00030869
GP03FLMB-RIM01-02-CTDMOG060 | N00254 | GP03FLMB-00002 | 2 | A01398 | 37-11646 | CC_a2 | -4.5944e-06
GP03FLMB-RIM01-02-CTDMOG060 | N00254 | GP03FLMB-00002 | 2 | A01398 | 37-11646 | CC_a3 | 2.0595e-07
GP03FLMB-RIM01-02-CTDMOG060 | N00254 | GP03FLMB-00002 | 2 | A01398 | 37-11646 | CC_ptempa0 | -70.8121
GP03FLMB-RIM01-02-CTDMOG060 | N00254 | GP03FLMB-00002 | 2 | A01398 | 37-11646 | CC_ptempa1 | 0.050699
GP03FLMB-RIM01-02-CTDMOG060 | N00254 | GP03FLMB-00002 | 2 | A01398 | 37-11646 | CC_ptempa2 | -4.0244e-07
GP03FLMB-RIM01-02-CTDMOG060 | N00254 | GP03FLMB-00002 | 2 | A01398 | 37-11646 | CC_ptca0 | 525225.3
GP03FLMB-RIM01-02-CTDMOG060 | N00254 | GP03FLMB-00002 | 2 | A01398 | 37-11646 | CC_ptca1 | 9.2262
GP03FLMB-RIM01-02-CTDMOG060 | N00254 | GP03FLMB-00002 | 2 | A01398 | 37-11646 | CC_ptca2 | -0.13921
GP03FLMB-RIM01-02-CTDMOG060 | N00254 | GP03FLMB-00002 | 2 | A01398 | 37-11646 | CC_ptcb0 | 25.3382
GP03FLMB-RIM01-02-CTDMOG060 | N00254 | GP03FLMB-00002 | 2 | A01398 | 37-11646 | CC_ptcb1 | -0.00155
GP03FLMB-RIM01-02-CTDMOG060 | N00254 | GP03FLMB-00002 | 2 | A01398 | 37-11646 | CC_ptcb2 | 0
GP03FLMB-RIM01-02-CTDMOG060 | N00254 | GP03FLMB-00002 | 2 | A01398 | 37-11646 | CC_pa0 | 0.62567
GP03FLMB-RIM01-02-CTDMOG060 | N00254 | GP03FLMB-00002 | 2 | A01398 | 37-11646 | CC_pa1 | 0.0044769
GP03FLMB-RIM01-02-CTDMOG060 | N00254 | GP03FLMB-00002 | 2 | A01398 | 37-11646 | CC_pa2 | -1.9522e-11
GP03FLMB-RIM01-02-CTDMOG060 | N00254 | GP03FLMB-00002 | 2 | A01398 | 37-11646 | CC_g | -0.99892
GP03FLMB-RIM01-02-CTDMOG060 | N00254 | GP03FLMB-00002 | 2 | A01398 | 37-11646 | CC_h | 0.16637
GP03FLMB-RIM01-02-CTDMOG060 | N00254 | GP03FLMB-00002 | 2 | A01398 | 37-11646 | CC_i | -0.00054883
GP03FLMB-RIM01-02-CTDMOG060 | N00254 | GP03FLMB-00002 | 2 | A01398 | 37-11646 | CC_j | 6.9912e-05
GP03FLMB-RIM01-02-CTDMOG060 | N00254 | GP03FLMB-00002 | 2 | A01398 | 37-11646 | CC_cpcor | -9.57e-08
GP03FLMB-RIM01-02-CTDMOG060 | N00254 | GP03FLMB-00002 | 2 | A01398 | 37-11646 | CC_ctcor | 3.25e-06
GP03FLMB-RIM01-02-CTDMOG068 | N00254 | GP03FLMB-00002 | 2 | A01406 | 37-11654 | Induction ID | 54 | Depth | 501
GP03FLMB-RIM01-02-CTDMOG068 | N00254 | GP03FLMB-00002 | 2 | A01406 | 37-11654 | CC_lat | 50.3313
GP03FLMB-RIM01-02-CTDMOG068 | N00254 | GP03FLMB-00002 | 2 | A01406 | 37-11654 | CC_lon | -144.3975
GP03FLMB-RIM01-02-CTDMOG068 | N00254 | GP03FLMB-00002 | 2 | A01406 | 37-11654 | CC_p_range | 1450
GP03FLMB-RIM01-02-CTDMOG068 | N00254 | GP03FLMB-00002 | 2 | A01406 | 37-11654 | CC_wbotc | 1.5504e-06
GP03FLMB-RIM01-02-CTDMOG068 | N00254 | GP03FLMB-00002 | 2 | A01406 | 37-11654 | CC_a0 | -0.00011873
GP03FLMB-RIM01-02-CTDMOG068 | N00254 | GP03FLMB-00002 | 2 | A01406 | 37-11654 | CC_a1 | 0.00030495
GP03FLMB-RIM01-02-CTDMOG068 | N00254 | GP03FLMB-00002 | 2 | A01406 | 37-11654 | CC_a2 | -4.1767e-06
GP03FLMB-RIM01-02-CTDMOG068 | N00254 | GP03FLMB-00002 | 2 | A01406 | 37-11654 | CC_a3 | 1.9565e-07
GP03FLMB-RIM01-02-CTDMOG068 | N00254 | GP03FLMB-00002 | 2 | A01406 | 37-11654 | CC_ptempa0 | -71.2512
GP03FLMB-RIM01-02-CTDMOG068 | N00254 | GP03FLMB-00002 | 2 | A01406 | 37-11654 | CC_ptempa1 | 0.050887
GP03FLMB-RIM01-02-CTDMOG068 | N00254 | GP03FLMB-00002 | 2 | A01406 | 37-11654 | CC_ptempa2 | -4.6363e-07
GP03FLMB-RIM01-02-CTDMOG068 | N00254 | GP03FLMB-00002 | 2 | A01406 | 37-11654 | CC_ptca0 | 524388.2
GP03FLMB-RIM01-02-CTDMOG068 | N00254 | GP03FLMB-00002 | 2 | A01406 | 37-11654 | CC_ptca1 | -0.48968
GP03FLMB-RIM01-02-CTDMOG068 | N00254 | GP03FLMB-00002 | 2 | A01406 | 37-11654 | CC_ptca2 | 0.08053
GP03FLMB-RIM01-02-CTDMOG068 | N00254 | GP03FLMB-00002 | 2 | A01406 | 37-11654 | CC_ptcb0 | 25.3164
GP03FLMB-RIM01-02-CTDMOG068 | N00254 | GP03FLMB-00002 | 2 | A01406 | 37-11654 | CC_ptcb1 | -0.000725
GP03FLMB-RIM01-02-CTDMOG068 | N00254 | GP03FLMB-00002 | 2 | A01406 | 37-11654 | CC_ptcb2 | 0
GP03FLMB-RIM01-02-CTDMOG068 | N00254 | GP03FLMB-00002 | 2 | A01406 | 37-11654 | CC_pa0 | 0.12865
GP03FLMB-RIM01-02-CTDMOG068 | N00254 | GP03FLMB-00002 | 2 | A01406 | 37-11654 | CC_pa1 | 0.0044493
GP03FLMB-RIM01-02-CTDMOG068 | N00254 | GP03FLMB-00002 | 2 | A01406 | 37-11654 | CC_pa2 | -1.9168e-11
GP03FLMB-RIM01-02-CTDMOG068 | N00254 | GP03FLMB-00002 | 2 | A01406 | 37-11654 | CC_g | -0.982
GP03FLMB-RIM01-02-CTDMOG068 | N00254 | GP03FLMB-00002 | 2 | A01406 | 37-11654 | CC_h | 0.14827
GP03FLMB-RIM01-02-CTDMOG068 | N00254 | GP03FLMB-00002 | 2 | A01406 | 37-11654 | CC_i | -0.00042737
GP03FLMB-RIM01-02-CTDMOG068 | N00254 | GP03FLMB-00002 | 2 | A01406 | 37-11654 | CC_j | 5.37e-05
GP03FLMB-RIM01-02-CTDMOG068 | N00254 | GP03FLMB-00002 | 2 | A01406 | 37-11654 | CC_cpcor | -9.57e-08
GP03FLMB-RIM01-02-CTDMOG068 | N00254 | GP03FLMB-00002 | 2 | A01406 | 37-11654 | CC_ctcor | 3.25e-06
GP03FLMB-RIM01-02-CTDMOG061 | N00254 | GP03FLMB-00002 | 2 | A01405 | 37-11653 | Induction ID | 53 | Depth | 39
GP03FLMB-RIM01-02-CTDMOG061 | N00254 | GP03FLMB-00002 | 2 | A01405 | 37-11653 | CC_lat | 50.3313
GP03FLMB-RIM01-02-CTDMOG061 | N00254 | GP03FLMB-00002 | 2 | A01405 | 37-11653 | CC_lon | -144.3975
GP03FLMB-RIM01-02-CTDMOG061 | N00254 | GP03FLMB-00002 | 2 | A01405 | 37-11653 | CC_p_range | 1450
GP03FLMB-RIM01-02-CTDMOG061 | N00254 | GP03FLMB-00002 | 2 | A01405 | 37-11653 | CC_wbotc | 5.1217e-07
GP03FLMB-RIM01-02-CTDMOG061 | N00254 | GP03FLMB-00002 | 2 | A01405 | 37-11653 | CC_a0 | -0.000112
GP03FLMB-RIM01-02-CTDMOG061 | N00254 | GP03FLMB-00002 | 2 | A01405 | 37-11653 | CC_a1 | 0.00031013
GP03FLMB-RIM01-02-CTDMOG061 | N00254 | GP03FLMB-00002 | 2 | A01405 | 37-11653 | CC_a2 | -4.7833e-06
GP03FLMB-RIM01-02-CTDMOG061 | N00254 | GP03FLMB-00002 | 2 | A01405 | 37-11653 | CC_a3 | 2.0926e-07
GP03FLMB-RIM01-02-CTDMOG061 | N00254 | GP03FLMB-00002 | 2 | A01405 | 37-11653 | CC_ptempa0 | -70.5245
GP03FLMB-RIM01-02-CTDMOG061 | N00254 | GP03FLMB-00002 | 2 | A01405 | 37-11653 | CC_ptempa1 | 0.050894
GP03FLMB-RIM01-02-CTDMOG061 | N00254 | GP03FLMB-00002 | 2 | A01405 | 37-11653 | CC_ptempa2 | -4.9517e-07
GP03FLMB-RIM01-02-CTDMOG061 | N00254 | GP03FLMB-00002 | 2 | A01405 | 37-11653 | CC_ptca0 | 524855.3
GP03FLMB-RIM01-02-CTDMOG061 | N00254 | GP03FLMB-00002 | 2 | A01405 | 37-11653 | CC_ptca1 | 3.3033
GP03FLMB-RIM01-02-CTDMOG061 | N00254 | GP03FLMB-00002 | 2 | A01405 | 37-11653 | CC_ptca2 | -0.041886
GP03FLMB-RIM01-02-CTDMOG061 | N00254 | GP03FLMB-00002 | 2 | A01405 | 37-11653 | CC_ptcb0 | 25.3113
GP03FLMB-RIM01-02-CTDMOG061 | N00254 | GP03FLMB-00002 | 2 | A01405 | 37-11653 | CC_ptcb1 | -0.00135
GP03FLMB-RIM01-02-CTDMOG061 | N00254 | GP03FLMB-00002 | 2 | A01405 | 37-11653 | CC_ptcb2 | 0
GP03FLMB-RIM01-02-CTDMOG061 | N00254 | GP03FLMB-00002 | 2 | A01405 | 37-11653 | CC_pa0 | 0.24299
GP03FLMB-RIM01-02-CTDMOG061 | N00254 | GP03FLMB-00002 | 2 | A01405 | 37-11653 | CC_pa1 | 0.0044853
GP03FLMB-RIM01-02-CTDMOG061 | N00254 | GP03FLMB-00002 | 2 | A01405 | 37-11653 | CC_pa2 | -1.525e-11
GP03FLMB-RIM01-02-CTDMOG061 | N00254 | GP03FLMB-00002 | 2 | A01405 | 37-11653 | CC_g | -0.99043
GP03FLMB-RIM01-02-CTDMOG061 | N00254 | GP03FLMB-00002 | 2 | A01405 | 37-11653 | CC_h | 0.14688
GP03FLMB-RIM01-02-CTDMOG061 | N00254 | GP03FLMB-00002 | 2 | A01405 | 37-11653 | CC_i | -0.00042017
GP03FLMB-RIM01-02-CTDMOG061 | N00254 | GP03FLMB-00002 | 2 | A01405 | 37-11653 | CC_j | 5.3145e-05
GP03FLMB-RIM01-02-CTDMOG061 | N00254 | GP03FLMB-00002 | 2 | A01405 | 37-11653 | CC_cpcor | -9.57e-08
GP03FLMB-RIM01-02-CTDMOG061 | N00254 | GP03FLMB-00002 | 2 | A01405 | 37-11653 | CC_ctcor | 3.25e-06
GP03FLMB-RIM01-02-CTDMOG062 | N00254 | GP03FLMB-00002 | 2 | A01393 | 37-11641 | Induction ID | 41 | Depth | 59
GP03FLMB-RIM01-02-CTDMOG062 | N00254 | GP03FLMB-00002 | 2 | A01393 | 37-11641 | CC_lat | 50.3313
GP03FLMB-RIM01-02-CTDMOG062 | N00254 | GP03FLMB-00002 | 2 | A01393 | 37-11641 | CC_lon | -144.3975
GP03FLMB-RIM01-02-CTDMOG062 | N00254 | GP03FLMB-00002 | 2 | A01393 | 37-11641 | CC_p_range | 1450
GP03FLMB-RIM01-02-CTDMOG062 | N00254 | GP03FLMB-00002 | 2 | A01393 | 37-11641 | CC_wbotc | -3.4281e-08
GP03FLMB-RIM01-02-CTDMOG062 | N00254 | GP03FLMB-00002 | 2 | A01393 | 37-11641 | CC_a0 | -8.5008e-05
GP03FLMB-RIM01-02-CTDMOG062 | N00254 | GP03FLMB-00002 | 2 | A01393 | 37-11641 | CC_a1 | 0.00030424
GP03FLMB-RIM01-02-CTDMOG062 | N00254 | GP03FLMB-00002 | 2 | A01393 | 37-11641 | CC_a2 | -4.3811e-06
GP03FLMB-RIM01-02-CTDMOG062 | N00254 | GP03FLMB-00002 | 2 | A01393 | 37-11641 | CC_a3 | 2.0016e-07
GP03FLMB-RIM01-02-CTDMOG062 | N00254 | GP03FLMB-00002 | 2 | A01393 | 37-11641 | CC_ptempa0 | -71.4753
GP03FLMB-RIM01-02-CTDMOG062 | N00254 | GP03FLMB-00002 | 2 | A01393 | 37-11641 | CC_ptempa1 | 0.050948
GP03FLMB-RIM01-02-CTDMOG062 | N00254 | GP03FLMB-00002 | 2 | A01393 | 37-11641 | CC_ptempa2 | -5.4982e-07
GP03FLMB-RIM01-02-CTDMOG062 | N00254 | GP03FLMB-00002 | 2 | A01393 | 37-11641 | CC_ptca0 | 525119
GP03FLMB-RIM01-02-CTDMOG062 | N00254 | GP03FLMB-00002 | 2 | A01393 | 37-11641 | CC_ptca1 | 2.0675
GP03FLMB-RIM01-02-CTDMOG062 | N00254 | GP03FLMB-00002 | 2 | A01393 | 37-11641 | CC_ptca2 | 0.024632
GP03FLMB-RIM01-02-CTDMOG062 | N00254 | GP03FLMB-00002 | 2 | A01393 | 37-11641 | CC_ptcb0 | 25.3094
GP03FLMB-RIM01-02-CTDMOG062 | N00254 | GP03FLMB-00002 | 2 | A01393 | 37-11641 | CC_ptcb1 | -0.000925
GP03FLMB-RIM01-02-CTDMOG062 | N00254 | GP03FLMB-00002 | 2 | A01393 | 37-11641 | CC_ptcb2 | 0
GP03FLMB-RIM01-02-CTDMOG062 | N00254 | GP03FLMB-00002 | 2 | A01393 | 37-11641 | CC_pa0 | 0.28105
GP03FLMB-RIM01-02-CTDMOG062 | N00254 | GP03FLMB-00002 | 2 | A01393 | 37-11641 | CC_pa1 | 0.0045052
GP03FLMB-RIM01-02-CTDMOG062 | N00254 | GP03FLMB-00002 | 2 | A01393 | 37-11641 | CC_pa2 | -1.9151e-11
GP03FLMB-RIM01-02-CTDMOG062 | N00254 | GP03FLMB-00002 | 2 | A01393 | 37-11641 | CC_g | -0.98261
GP03FLMB-RIM01-02-CTDMOG062 | N00254 | GP03FLMB-00002 | 2 | A01393 | 37-11641 | CC_h | 0.16718
GP03FLMB-RIM01-02-CTDMOG062 | N00254 | GP03FLMB-00002 | 2 | A01393 | 37-11641 | CC_i | -0.0005371
GP03FLMB-RIM01-02-CTDMOG062 | N00254 | GP03FLMB-00002 | 2 | A01393 | 37-11641 | CC_j | 7.0454e-05
GP03FLMB-RIM01-02-CTDMOG062 | N00254 | GP03FLMB-00002 | 2 | A01393 | 37-11641 | CC_cpcor | -9.57e-08
GP03FLMB-RIM01-02-CTDMOG062 | N00254 | GP03FLMB-00002 | 2 | A01393 | 37-11641 | CC_ctcor | 3.25e-06
GP03FLMB-RIM01-02-CTDMOG063 | N00254 | GP03FLMB-00002 | 2 | A01402 | 37-11650 | Induction ID | 50 | Depth | 90
GP03FLMB-RIM01-02-CTDMOG063 | N00254 | GP03FLMB-00002 | 2 | A01402 | 37-11650 | CC_lat | 50.3313
GP03FLMB-RIM01-02-CTDMOG063 | N00254 | GP03FLMB-00002 | 2 | A01402 | 37-11650 | CC_lon | -144.3975
GP03FLMB-RIM01-02-CTDMOG063 | N00254 | GP03FLMB-00002 | 2 | A01402 | 37-11650 | CC_p_range | 1450
GP03FLMB-RIM01-02-CTDMOG063 | N00254 | GP03FLMB-00002 | 2 | A01402 | 37-11650 | CC_wbotc | 7.3633e-07
GP03FLMB-RIM01-02-CTDMOG063 | N00254 | GP03FLMB-00002 | 2 | A01402 | 37-11650 | CC_a0 | -0.00013105
GP03FLMB-RIM01-02-CTDMOG063 | N00254 | GP03FLMB-00002 | 2 | A01402 | 37-11650 | CC_a1 | 0.00030993
GP03FLMB-RIM01-02-CTDMOG063 | N00254 | GP03FLMB-00002 | 2 | A01402 | 37-11650 | CC_a2 | -4.5934e-06
GP03FLMB-RIM01-02-CTDMOG063 | N00254 | GP03FLMB-00002 | 2 | A01402 | 37-11650 | CC_a3 | 2.0633e-07
GP03FLMB-RIM01-02-CTDMOG063 | N00254 | GP03FLMB-00002 | 2 | A01402 | 37-11650 | CC_ptempa0 | -70.2616
GP03FLMB-RIM01-02-CTDMOG063 | N00254 | GP03FLMB-00002 | 2 | A01402 | 37-11650 | CC_ptempa1 | 0.050311
GP03FLMB-RIM01-02-CTDMOG063 | N00254 | GP03FLMB-00002 | 2 | A01402 | 37-11650 | CC_ptempa2 | -4.0284e-07
GP03FLMB-RIM01-02-CTDMOG063 | N00254 | GP03FLMB-00002 | 2 | A01402 | 37-11650 | CC_ptca0 | 524724.1
GP03FLMB-RIM01-02-CTDMOG063 | N00254 | GP03FLMB-00002 | 2 | A01402 | 37-11650 | CC_ptca1 | -1.6932
GP03FLMB-RIM01-02-CTDMOG063 | N00254 | GP03FLMB-00002 | 2 | A01402 | 37-11650 | CC_ptca2 | 0.11077
GP03FLMB-RIM01-02-CTDMOG063 | N00254 | GP03FLMB-00002 | 2 | A01402 | 37-11650 | CC_ptcb0 | 25.2426
GP03FLMB-RIM01-02-CTDMOG063 | N00254 | GP03FLMB-00002 | 2 | A01402 | 37-11650 | CC_ptcb1 | 0.000125
GP03FLMB-RIM01-02-CTDMOG063 | N00254 | GP03FLMB-00002 | 2 | A01402 | 37-11650 | CC_ptcb2 | 0
GP03FLMB-RIM01-02-CTDMOG063 | N00254 | GP03FLMB-00002 | 2 | A01402 | 37-11650 | CC_pa0 | 0.05244
GP03FLMB-RIM01-02-CTDMOG063 | N00254 | GP03FLMB-00002 | 2 | A01402 | 37-11650 | CC_pa1 | 0.0044647
GP03FLMB-RIM01-02-CTDMOG063 | N00254 | GP03FLMB-00002 | 2 | A01402 | 37-11650 | CC_pa2 | -1.872e-11
GP03FLMB-RIM01-02-CTDMOG063 | N00254 | GP03FLMB-00002 | 2 | A01402 | 37-11650 | CC_g | -0.9869
GP03FLMB-RIM01-02-CTDMOG063 | N00254 | GP03FLMB-00002 | 2 | A01402 | 37-11650 | CC_h | 0.14657
GP03FLMB-RIM01-02-CTDMOG063 | N00254 | GP03FLMB-00002 | 2 | A01402 | 37-11650 | CC_i | -0.00050261
GP03FLMB-RIM01-02-CTDMOG063 | N00254 | GP03FLMB-00002 | 2 | A01402 | 37-11650 | CC_j | 5.873e-05
GP03FLMB-RIM01-02-CTDMOG063 | N00254 | GP03FLMB-00002 | 2 | A01402 | 37-11650 | CC_cpcor | -9.57e-08
GP03FLMB-RIM01-02-CTDMOG063 | N00254 | GP03FLMB-00002 | 2 | A01402 | 37-11650 | CC_ctcor | 3.25e-06
GP03FLMB-RIM01-02-CTDMOG064 | N00254 | GP03FLMB-00002 | 2 | A01390 | 37-11638 | Induction ID | 38 | Depth | 130
GP03FLMB-RIM01-02-CTDMOG064 | N00254 | GP03FLMB-00002 | 2 | A01390 | 37-11638 | CC_lat | 50.3313
GP03FLMB-RIM01-02-CTDMOG064 | N00254 | GP03FLMB-00002 | 2 | A01390 | 37-11638 | CC_lon | -144.3975
GP03FLMB-RIM01-02-CTDMOG064 | N00254 | GP03FLMB-00002 | 2 | A01390 | 37-11638 | CC_p_range | 1450
GP03FLMB-RIM01-02-CTDMOG064 | N00254 | GP03FLMB-00002 | 2 | A01390 | 37-11638 | CC_wbotc | -1.732e-07
GP03FLMB-RIM01-02-CTDMOG064 | N00254 | GP03FLMB-00002 | 2 | A01390 | 37-11638 | CC_a0 | -7.3576e-05
GP03FLMB-RIM01-02-CTDMOG064 | N00254 | GP03FLMB-00002 | 2 | A01390 | 37-11638 | CC_a1 | 0.00029987
GP03FLMB-RIM01-02-CTDMOG064 | N00254 | GP03FLMB-00002 | 2 | A01390 | 37-11638 | CC_a2 | -3.9798e-06
GP03FLMB-RIM01-02-CTDMOG064 | N00254 | GP03FLMB-00002 | 2 | A01390 | 37-11638 | CC_a3 | 1.8815e-07
GP03FLMB-RIM01-02-CTDMOG064 | N00254 | GP03FLMB-00002 | 2 | A01390 | 37-11638 | CC_ptempa0 | -68.1711
GP03FLMB-RIM01-02-CTDMOG064 | N00254 | GP03FLMB-00002 | 2 | A01390 | 37-11638 | CC_ptempa1 | 0.051355
GP03FLMB-RIM01-02-CTDMOG064 | N00254 | GP03FLMB-00002 | 2 | A01390 | 37-11638 | CC_ptempa2 | -4.4624e-07
GP03FLMB-RIM01-02-CTDMOG064 | N00254 | GP03FLMB-00002 | 2 | A01390 | 37-11638 | CC_ptca0 | 524525.3
GP03FLMB-RIM01-02-CTDMOG064 | N00254 | GP03FLMB-00002 | 2 | A01390 | 37-11638 | CC_ptca1 | -1.3122
GP03FLMB-RIM01-02-CTDMOG064 | N00254 | GP03FLMB-00002 | 2 | A01390 | 37-11638 | CC_ptca2 | 0.050986
GP03FLMB-RIM01-02-CTDMOG064 | N00254 | GP03FLMB-00002 | 2 | A01390 | 37-11638 | CC_ptcb0 | 25.3016
GP03FLMB-RIM01-02-CTDMOG064 | N00254 | GP03FLMB-00002 | 2 | A01390 | 37-11638 | CC_ptcb1 | -0.001275
GP03FLMB-RIM01-02-CTDMOG064 | N00254 | GP03FLMB-00002 | 2 | A01390 | 37-11638 | CC_ptcb2 | 0
GP03FLMB-RIM01-02-CTDMOG064 | N00254 | GP03FLMB-00002 | 2 | A01390 | 37-11638 | CC_pa0 | 0.011748
GP03FLMB-RIM01-02-CTDMOG064 | N00254 | GP03FLMB-00002 | 2 | A01390 | 37-11638 | CC_pa1 | 0.0044486
GP03FLMB-RIM01-02-CTDMOG064 | N00254 | GP03FLMB-00002 | 2 | A01390 | 37-11638 | CC_pa2 | -1.379e-11
GP03FLMB-RIM01-02-CTDMOG064 | N00254 | GP03FLMB-00002 | 2 | A01390 | 37-11638 | CC_g | -0.97963
GP03FLMB-RIM01-02-CTDMOG064 | N00254 | GP03FLMB-00002 | 2 | A01390 | 37-11638 | CC_h | 0.17002
GP03FLMB-RIM01-02-CTDMOG064 | N00254 | GP03FLMB-00002 | 2 | A01390 | 37-11638 | CC_i | -0.00046635
GP03FLMB-RIM01-02-CTDMOG064 | N00254 | GP03FLMB-00002 | 2 | A01390 | 37-11638 | CC_j | 6.5328e-05
GP03FLMB-RIM01-02-CTDMOG064 | N00254 | GP03FLMB-00002 | 2 | A01390 | 37-11638 | CC_cpcor | -9.57e-08
GP03FLMB-RIM01-02-CTDMOG064 | N00254 | GP03FLMB-00002 | 2 | A01390 | 37-11638 | CC_ctcor | 3.25e-06
GP03FLMB-RIM01-02-CTDMOG065 | N00254 | GP03FLMB-00002 | 2 | A01392 | 37-11640 | Induction ID | 40 | Depth | 180
GP03FLMB-RIM01-02-CTDMOG065 | N00254 | GP03FLMB-00002 | 2 | A01392 | 37-11640 | CC_lat | 50.3313
GP03FLMB-RIM01-02-CTDMOG065 | N00254 | GP03FLMB-00002 | 2 | A01392 | 37-11640 | CC_lon | -144.3975
GP03FLMB-RIM01-02-CTDMOG065 | N00254 | GP03FLMB-00002 | 2 | A01392 | 37-11640 | CC_p_range | 1450
GP03FLMB-RIM01-02-CTDMOG065 | N00254 | GP03FLMB-00002 | 2 | A01392 | 37-11640 | CC_wbotc | 6.1497e-07
GP03FLMB-RIM01-02-CTDMOG065 | N00254 | GP03FLMB-00002 | 2 | A01392 | 37-11640 | CC_a0 | -0.00010783
GP03FLMB-RIM01-02-CTDMOG065 | N00254 | GP03FLMB-00002 | 2 | A01392 | 37-11640 | CC_a1 | 0.00030362
GP03FLMB-RIM01-02-CTDMOG065 | N00254 | GP03FLMB-00002 | 2 | A01392 | 37-11640 | CC_a2 | -4.1144e-06
GP03FLMB-RIM01-02-CTDMOG065 | N00254 | GP03FLMB-00002 | 2 | A01392 | 37-11640 | CC_a3 | 1.9433e-07
GP03FLMB-RIM01-02-CTDMOG065 | N00254 | GP03FLMB-00002 | 2 | A01392 | 37-11640 | CC_ptempa0 | -70.4605
GP03FLMB-RIM01-02-CTDMOG065 | N00254 | GP03FLMB-00002 | 2 | A01392 | 37-11640 | CC_ptempa1 | 0.051068
GP03FLMB-RIM01-02-CTDMOG065 | N00254 | GP03FLMB-00002 | 2 | A01392 | 37-11640 | CC_ptempa2 | -4.941e-07
GP03FLMB-RIM01-02-CTDMOG065 | N00254 | GP03FLMB-00002 | 2 | A01392 | 37-11640 | CC_ptca0 | 524021.1
GP03FLMB-RIM01-02-CTDMOG065 | N00254 | GP03FLMB-00002 | 2 | A01392 | 37-11640 | CC_ptca1 | -2.0075
GP03FLMB-RIM01-02-CTDMOG065 | N00254 | GP03FLMB-00002 | 2 | A01392 | 37-11640 | CC_ptca2 | 0.077529
GP03FLMB-RIM01-02-CTDMOG065 | N00254 | GP03FLMB-00002 | 2 | A01392 | 37-11640 | CC_ptcb0 | 25.417
GP03FLMB-RIM01-02-CTDMOG065 | N00254 | GP03FLMB-00002 | 2 | A01392 | 37-11640 | CC_ptcb1 | -0.0004
GP03FLMB-RIM01-02-CTDMOG065 | N00254 | GP03FLMB-00002 | 2 | A01392 | 37-11640 | CC_ptcb2 | 0
GP03FLMB-RIM01-02-CTDMOG065 | N00254 | GP03FLMB-00002 | 2 | A01392 | 37-11640 | CC_pa0 | -0.021288
GP03FLMB-RIM01-02-CTDMOG065 | N00254 | GP03FLMB-00002 | 2 | A01392 | 37-11640 | CC_pa1 | 0.0044751
GP03FLMB-RIM01-02-CTDMOG065 | N00254 | GP03FLMB-00002 | 2 | A01392 | 37-11640 | CC_pa2 | -1.7402e-11
GP03FLMB-RIM01-02-CTDMOG065 | N00254 | GP03FLMB-00002 | 2 | A01392 | 37-11640 | CC_g | -0.98633
GP03FLMB-RIM01-02-CTDMOG065 | N00254 | GP03FLMB-00002 | 2 | A01392 | 37-11640 | CC_h | 0.16662
GP03FLMB-RIM01-02-CTDMOG065 | N00254 | GP03FLMB-00002 | 2 | A01392 | 37-11640 | CC_i | -0.0005026
GP03FLMB-RIM01-02-CTDMOG065 | N00254 | GP03FLMB-00002 | 2 | A01392 | 37-11640 | CC_j | 6.7105e-05
GP03FLMB-RIM01-02-CTDMOG065 | N00254 | GP03FLMB-00002 | 2 | A01392 | 37-11640 | CC_cpcor | -9.57e-08
GP03FLMB-RIM01-02-CTDMOG065 | N00254 | GP03FLMB-00002 | 2 | A01392 | 37-11640 | CC_ctcor | 3.25e-06
GP03FLMB-RIM01-02-CTDMOG066 | N00254 | GP03FLMB-00002 | 2 | A01391 | 37-11639 | Induction ID | 39 | Depth | 250
GP03FLMB-RIM01-02-CTDMOG066 | N00254 | GP03FLMB-00002 | 2 | A01391 | 37-11639 | CC_lat | 50.3313
GP03FLMB-RIM01-02-CTDMOG066 | N00254 | GP03FLMB-00002 | 2 | A01391 | 37-11639 | CC_lon | -144.3975
GP03FLMB-RIM01-02-CTDMOG066 | N00254 | GP03FLMB-00002 | 2 | A01391 | 37-11639 | CC_p_range | 1450
GP03FLMB-RIM01-02-CTDMOG066 | N00254 | GP03FLMB-00002 | 2 | A01391 | 37-11639 | CC_wbotc | 6.785e-08
GP03FLMB-RIM01-02-CTDMOG066 | N00254 | GP03FLMB-00002 | 2 | A01391 | 37-11639 | CC_a0 | -8.1519e-05
GP03FLMB-RIM01-02-CTDMOG066 | N00254 | GP03FLMB-00002 | 2 | A01391 | 37-11639 | CC_a1 | 0.00030317
GP03FLMB-RIM01-02-CTDMOG066 | N00254 | GP03FLMB-00002 | 2 | A01391 | 37-11639 | CC_a2 | -4.3284e-06
GP03FLMB-RIM01-02-CTDMOG066 | N00254 | GP03FLMB-00002 | 2 | A01391 | 37-11639 | CC_a3 | 1.9873e-07
GP03FLMB-RIM01-02-CTDMOG066 | N00254 | GP03FLMB-00002 | 2 | A01391 | 37-11639 | CC_ptempa0 | -70.0027
GP03FLMB-RIM01-02-CTDMOG066 | N00254 | GP03FLMB-00002 | 2 | A01391 | 37-11639 | CC_ptempa1 | 0.049428
GP03FLMB-RIM01-02-CTDMOG066 | N00254 | GP03FLMB-00002 | 2 | A01391 | 37-11639 | CC_ptempa2 | -2.1763e-07
GP03FLMB-RIM01-02-CTDMOG066 | N00254 | GP03FLMB-00002 | 2 | A01391 | 37-11639 | CC_ptca0 | 524889.5
GP03FLMB-RIM01-02-CTDMOG066 | N00254 | GP03FLMB-00002 | 2 | A01391 | 37-11639 | CC_ptca1 | -2.7654
GP03FLMB-RIM01-02-CTDMOG066 | N00254 | GP03FLMB-00002 | 2 | A01391 | 37-11639 | CC_ptca2 | 0.10397
GP03FLMB-RIM01-02-CTDMOG066 | N00254 | GP03FLMB-00002 | 2 | A01391 | 37-11639 | CC_ptcb0 | 25.28
GP03FLMB-RIM01-02-CTDMOG066 | N00254 | GP03FLMB-00002 | 2 | A01391 | 37-11639 | CC_ptcb1 | 0.0032
GP03FLMB-RIM01-02-CTDMOG066 | N00254 | GP03FLMB-00002 | 2 | A01391 | 37-11639 | CC_ptcb2 | 0
GP03FLMB-RIM01-02-CTDMOG066 | N00254 | GP03FLMB-00002 | 2 | A01391 | 37-11639 | CC_pa0 | -0.12916
GP03FLMB-RIM01-02-CTDMOG066 | N00254 | GP03FLMB-00002 | 2 | A01391 | 37-11639 | CC_pa1 | 0.0044948
GP03FLMB-RIM01-02-CTDMOG066 | N00254 | GP03FLMB-00002 | 2 | A01391 | 37-11639 | CC_pa2 | -1.8578e-11
GP03FLMB-RIM01-02-CTDMOG066 | N00254 | GP03FLMB-00002 | 2 | A01391 | 37-11639 | CC_g | -0.9863
GP03FLMB-RIM01-02-CTDMOG066 | N00254 | GP03FLMB-00002 | 2 | A01391 | 37-11639 | CC_h | 0.16431
GP03FLMB-RIM01-02-CTDMOG066 | N00254 | GP03FLMB-00002 | 2 | A01391 | 37-11639 | CC_i | -0.00050406
GP03FLMB-RIM01-02-CTDMOG066 | N00254 | GP03FLMB-00002 | 2 | A01391 | 37-11639 | CC_j | 6.6349e-05
GP03FLMB-RIM01-02-CTDMOG066 | N00254 | GP03FLMB-00002 | 2 | A01391 | 37-11639 | CC_cpcor | -9.57e-08
GP03FLMB-RIM01-02-CTDMOG066 | N00254 | GP03FLMB-00002 | 2 | A01391 | 37-11639 | CC_ctcor | 3.25e-06
GP03FLMB-RIM01-02-CTDMOG067 | N00254 | GP03FLMB-00002 | 2 | A00112 | 37-10223 | Induction ID | 23 | Depth | 350
GP03FLMB-RIM01-02-CTDMOG067 | N00254 | GP03FLMB-00002 | 2 | A00112 | 37-10223 | CC_lat | 50.3313
GP03FLMB-RIM01-02-CTDMOG067 | N00254 | GP03FLMB-00002 | 2 | A00112 | 37-10223 | CC_lon | -144.3975
GP03FLMB-RIM01-02-CTDMOG067 | N00254 | GP03FLMB-00002 | 2 | A00112 | 37-10223 | CC_p_range | 1450
GP03FLMB-RIM01-02-CTDMOG067 | N00254 | GP03FLMB-00002 | 2 | A00112 | 37-10223 | CC_wbotc | 4.5657e-07
GP03FLMB-RIM01-02-CTDMOG067 | N00254 | GP03FLMB-00002 | 2 | A00112 | 37-10223 | CC_a0 | -4.1255e-05
GP03FLMB-RIM01-02-CTDMOG067 | N00254 | GP03FLMB-00002 | 2 | A00112 | 37-10223 | CC_a1 | 0.00029593
GP03FLMB-RIM01-02-CTDMOG067 | N00254 | GP03FLMB-00002 | 2 | A00112 | 37-10223 | CC_a2 | -3.7088e-06
GP03FLMB-RIM01-02-CTDMOG067 | N00254 | GP03FLMB-00002 | 2 | A00112 | 37-10223 | CC_a3 | 1.8014e-07
GP03FLMB-RIM01-02-CTDMOG067 | N00254 | GP03FLMB-00002 | 2 | A00112 | 37-10223 | CC_ptempa0 | -68.876
GP03FLMB-RIM01-02-CTDMOG067 | N00254 | GP03FLMB-00002 | 2 | A00112 | 37-10223 | CC_ptempa1 | 0.052689
GP03FLMB-RIM01-02-CTDMOG067 | N00254 | GP03FLMB-00002 | 2 | A00112 | 37-10223 | CC_ptempa2 | -7.416e-07
GP03FLMB-RIM01-02-CTDMOG067 | N00254 | GP03FLMB-00002 | 2 | A00112 | 37-10223 | CC_ptca0 | 525163.5
GP03FLMB-RIM01-02-CTDMOG067 | N00254 | GP03FLMB-00002 | 2 | A00112 | 37-10223 | CC_ptca1 | -0.17328
GP03FLMB-RIM01-02-CTDMOG067 | N00254 | GP03FLMB-00002 | 2 | A00112 | 37-10223 | CC_ptca2 | 0.090127
GP03FLMB-RIM01-02-CTDMOG067 | N00254 | GP03FLMB-00002 | 2 | A00112 | 37-10223 | CC_ptcb0 | 25.5471
GP03FLMB-RIM01-02-CTDMOG067 | N00254 | GP03FLMB-00002 | 2 | A00112 | 37-10223 | CC_ptcb1 | -0.002375
GP03FLMB-RIM01-02-CTDMOG067 | N00254 | GP03FLMB-00002 | 2 | A00112 | 37-10223 | CC_ptcb2 | 0
GP03FLMB-RIM01-02-CTDMOG067 | N00254 | GP03FLMB-00002 | 2 | A00112 | 37-10223 | CC_pa0 | 0.25667
GP03FLMB-RIM01-02-CTDMOG067 | N00254 | GP03FLMB-00002 | 2 | A00112 | 37-10223 | CC_pa1 | 0.0047987
GP03FLMB-RIM01-02-CTDMOG067 | N00254 | GP03FLMB-00002 | 2 | A00112 | 37-10223 | CC_pa2 | -1.3453e-11
GP03FLMB-RIM01-02-CTDMOG067 | N00254 | GP03FLMB-00002 | 2 | A00112 | 37-10223 | CC_g | -0.98051
GP03FLMB-RIM01-02-CTDMOG067 | N00254 | GP03FLMB-00002 | 2 | A00112 | 37-10223 | CC_h | 0.15087
GP03FLMB-RIM01-02-CTDMOG067 | N00254 | GP03FLMB-00002 | 2 | A00112 | 37-10223 | CC_i | -0.00040617
GP03FLMB-RIM01-02-CTDMOG067 | N00254 | GP03FLMB-00002 | 2 | A00112 | 37-10223 | CC_j | 5.3176e-05
GP03FLMB-RIM01-02-CTDMOG067 | N00254 | GP03FLMB-00002 | 2 | A00112 | 37-10223 | CC_cpcor | -9.57e-08
GP03FLMB-RIM01-02-CTDMOG067 | N00254 | GP03FLMB-00002 | 2 | A00112 | 37-10223 | CC_ctcor | 3.25e-06
GP03FLMB-RIM01-02-CTDMOH069 | N00254 | GP03FLMB-00002 | 2 | A00135 | 37-10228 | Induction ID | 28 | Depth | 748
GP03FLMB-RIM01-02-CTDMOH069 | N00254 | GP03FLMB-00002 | 2 | A00135 | 37-10228 | CC_lat | 50.3313
GP03FLMB-RIM01-02-CTDMOH069 | N00254 | GP03FLMB-00002 | 2 | A00135 | 37-10228 | CC_lon | -144.3975
GP03FLMB-RIM01-02-CTDMOH069 | N00254 | GP03FLMB-00002 | 2 | A00135 | 37-10228 | CC_p_range | 5076
GP03FLMB-RIM01-02-CTDMOH069 | N00254 | GP03FLMB-00002 | 2 | A00135 | 37-10228 | CC_wbotc | 2.4721e-07
GP03FLMB-RIM01-02-CTDMOH069 | N00254 | GP03FLMB-00002 | 2 | A00135 | 37-10228 | CC_a0 | -8.6189e-05
GP03FLMB-RIM01-02-CTDMOH069 | N00254 | GP03FLMB-00002 | 2 | A00135 | 37-10228 | CC_a1 | 0.00030472
GP03FLMB-RIM01-02-CTDMOH069 | N00254 | GP03FLMB-00002 | 2 | A00135 | 37-10228 | CC_a2 | -4.3893e-06
GP03FLMB-RIM01-02-CTDMOH069 | N00254 | GP03FLMB-00002 | 2 | A00135 | 37-10228 | CC_a3 | 1.9944e-07
GP03FLMB-RIM01-02-CTDMOH069 | N00254 | GP03FLMB-00002 | 2 | A00135 | 37-10228 | CC_ptempa0 | -71.875
GP03FLMB-RIM01-02-CTDMOH069 | N00254 | GP03FLMB-00002 | 2 | A00135 | 37-10228 | CC_ptempa1 | 0.051659
GP03FLMB-RIM01-02-CTDMOH069 | N00254 | GP03FLMB-00002 | 2 | A00135 | 37-10228 | CC_ptempa2 | -5.3816e-07
GP03FLMB-RIM01-02-CTDMOH069 | N00254 | GP03FLMB-00002 | 2 | A00135 | 37-10228 | CC_ptca0 | 525018.9
GP03FLMB-RIM01-02-CTDMOH069 | N00254 | GP03FLMB-00002 | 2 | A00135 | 37-10228 | CC_ptca1 | 3.4692
GP03FLMB-RIM01-02-CTDMOH069 | N00254 | GP03FLMB-00002 | 2 | A00135 | 37-10228 | CC_ptca2 | -0.093412
GP03FLMB-RIM01-02-CTDMOH069 | N00254 | GP03FLMB-00002 | 2 | A00135 | 37-10228 | CC_ptcb0 | 25.1321
GP03FLMB-RIM01-02-CTDMOH069 | N00254 | GP03FLMB-00002 | 2 | A00135 | 37-10228 | CC_ptcb1 | 0.002225
GP03FLMB-RIM01-02-CTDMOH069 | N00254 | GP03FLMB-00002 | 2 | A00135 | 37-10228 | CC_ptcb2 | 0
GP03FLMB-RIM01-02-CTDMOH069 | N00254 | GP03FLMB-00002 | 2 | A00135 | 37-10228 | CC_pa0 | 0.4918
GP03FLMB-RIM01-02-CTDMOH069 | N00254 | GP03FLMB-00002 | 2 | A00135 | 37-10228 | CC_pa1 | 0.017245
GP03FLMB-RIM01-02-CTDMOH069 | N00254 | GP03FLMB-00002 | 2 | A00135 | 37-10228 | CC_pa2 | -7.7678e-10
GP03FLMB-RIM01-02-CTDMOH069 | N00254 | GP03FLMB-00002 | 2 | A00135 | 37-10228 | CC_g | -0.97361
GP03FLMB-RIM01-02-CTDMOH069 | N00254 | GP03FLMB-00002 | 2 | A00135 | 37-10228 | CC_h | 0.13419
GP03FLMB-RIM01-02-CTDMOH069 | N00254 | GP03FLMB-00002 | 2 | A00135 | 37-10228 | CC_i | -0.00019857
GP03FLMB-RIM01-02-CTDMOH069 | N00254 | GP03FLMB-00002 | 2 | A00135 | 37-10228 | CC_j | 3.2296e-05
GP03FLMB-RIM01-02-CTDMOH069 | N00254 | GP03FLMB-00002 | 2 | A00135 | 37-10228 | CC_cpcor | -9.57e-08
GP03FLMB-RIM01-02-CTDMOH069 | N00254 | GP03FLMB-00002 | 2 | A00135 | 37-10228 | CC_ctcor | 3.25e-06
GP03FLMB-RIM01-02-CTDMOH070 | N00254 | GP03FLMB-00002 | 2 | A01407 | 37-11680 | Induction ID | 80 | Depth | 999
GP03FLMB-RIM01-02-CTDMOH070 | N00254 | GP03FLMB-00002 | 2 | A01407 | 37-11680 | CC_lat | 50.3313
GP03FLMB-RIM01-02-CTDMOH070 | N00254 | GP03FLMB-00002 | 2 | A01407 | 37-11680 | CC_lon | -144.3975
GP03FLMB-RIM01-02-CTDMOH070 | N00254 | GP03FLMB-00002 | 2 | A01407 | 37-11680 | CC_p_range | 5076
GP03FLMB-RIM01-02-CTDMOH070 | N00254 | GP03FLMB-00002 | 2 | A01407 | 37-11680 | CC_wbotc | 4.0757e-07
GP03FLMB-RIM01-02-CTDMOH070 | N00254 | GP03FLMB-00002 | 2 | A01407 | 37-11680 | CC_a0 | -8.0671e-05
GP03FLMB-RIM01-02-CTDMOH070 | N00254 | GP03FLMB-00002 | 2 | A01407 | 37-11680 | CC_a1 | 0.00030073
GP03FLMB-RIM01-02-CTDMOH070 | N00254 | GP03FLMB-00002 | 2 | A01407 | 37-11680 | CC_a2 | -4.0401e-06
GP03FLMB-RIM01-02-CTDMOH070 | N00254 | GP03FLMB-00002 | 2 | A01407 | 37-11680 | CC_a3 | 1.9129e-07
GP03FLMB-RIM01-02-CTDMOH070 | N00254 | GP03FLMB-00002 | 2 | A01407 | 37-11680 | CC_ptempa0 | -72.4378
GP03FLMB-RIM01-02-CTDMOH070 | N00254 | GP03FLMB-00002 | 2 | A01407 | 37-11680 | CC_ptempa1 | 0.050915
GP03FLMB-RIM01-02-CTDMOH070 | N00254 | GP03FLMB-00002 | 2 | A01407 | 37-11680 | CC_ptempa2 | -6.9958e-07
GP03FLMB-RIM01-02-CTDMOH070 | N00254 | GP03FLMB-00002 | 2 | A01407 | 37-11680 | CC_ptca0 | 524785.7
GP03FLMB-RIM01-02-CTDMOH070 | N00254 | GP03FLMB-00002 | 2 | A01407 | 37-11680 | CC_ptca1 | 1.2889
GP03FLMB-RIM01-02-CTDMOH070 | N00254 | GP03FLMB-00002 | 2 | A01407 | 37-11680 | CC_ptca2 | 0.036447
GP03FLMB-RIM01-02-CTDMOH070 | N00254 | GP03FLMB-00002 | 2 | A01407 | 37-11680 | CC_ptcb0 | 25.2974
GP03FLMB-RIM01-02-CTDMOH070 | N00254 | GP03FLMB-00002 | 2 | A01407 | 37-11680 | CC_ptcb1 | -0.001525
GP03FLMB-RIM01-02-CTDMOH070 | N00254 | GP03FLMB-00002 | 2 | A01407 | 37-11680 | CC_ptcb2 | 0
GP03FLMB-RIM01-02-CTDMOH070 | N00254 | GP03FLMB-00002 | 2 | A01407 | 37-11680 | CC_pa0 | 0.77838
GP03FLMB-RIM01-02-CTDMOH070 | N00254 | GP03FLMB-00002 | 2 | A01407 | 37-11680 | CC_pa1 | 0.01575
GP03FLMB-RIM01-02-CTDMOH070 | N00254 | GP03FLMB-00002 | 2 | A01407 | 37-11680 | CC_pa2 | -6.2876e-10
GP03FLMB-RIM01-02-CTDMOH070 | N00254 | GP03FLMB-00002 | 2 | A01407 | 37-11680 | CC_g | -0.99018
GP03FLMB-RIM01-02-CTDMOH070 | N00254 | GP03FLMB-00002 | 2 | A01407 | 37-11680 | CC_h | 0.16532
GP03FLMB-RIM01-02-CTDMOH070 | N00254 | GP03FLMB-00002 | 2 | A01407 | 37-11680 | CC_i | -0.00050032
GP03FLMB-RIM01-02-CTDMOH070 | N00254 | GP03FLMB-00002 | 2 | A01407 | 37-11680 | CC_j | 6.6133e-05
GP03FLMB-RIM01-02-CTDMOH070 | N00254 | GP03FLMB-00002 | 2 | A01407 | 37-11680 | CC_cpcor | -9.57e-08
GP03FLMB-RIM01-02-CTDMOH070 | N00254 | GP03FLMB-00002 | 2 | A01407 | 37-11680 | CC_ctcor | 3.25e-06
GP03FLMB-RIM01-02-CTDMOH071 | N00254 | GP03FLMB-00002 | 2 | A01411 | 37-11703 | Induction ID | 46 | Depth | 1501
GP03FLMB-RIM01-02-CTDMOH071 | N00254 | GP03FLMB-00002 | 2 | A01411 | 37-11703 | CC_lat | 3
GP03FLMB-RIM01-02-CTDMOH071 | N00254 | GP03FLMB-00002 | 2 | A01411 | 37-11703 | CC_lon | -144.3975
GP03FLMB-RIM01-02-CTDMOH071 | N00254 | GP03FLMB-00002 | 2 | A01411 | 37-11703 | CC_p_range | 5076
GP03FLMB-RIM01-02-CTDMOH071 | N00254 | GP03FLMB-00002 | 2 | A01411 | 37-11703 | CC_wbotc | 5.1523e-07
GP03FLMB-RIM01-02-CTDMOH071 | N00254 | GP03FLMB-00002 | 2 | A01411 | 37-11703 | CC_a0 | -9.0665e-05
GP03FLMB-RIM01-02-CTDMOH071 | N00254 | GP03FLMB-00002 | 2 | A01411 | 37-11703 | CC_a1 | 0.00030279
GP03FLMB-RIM01-02-CTDMOH071 | N00254 | GP03FLMB-00002 | 2 | A01411 | 37-11703 | CC_a2 | -4.1174e-06
GP03FLMB-RIM01-02-CTDMOH071 | N00254 | GP03FLMB-00002 | 2 | A01411 | 37-11703 | CC_a3 | 1.9276e-07
GP03FLMB-RIM01-02-CTDMOH071 | N00254 | GP03FLMB-00002 | 2 | A01411 | 37-11703 | CC_ptempa0 | -72.3419
GP03FLMB-RIM01-02-CTDMOH071 | N00254 | GP03FLMB-00002 | 2 | A01411 | 37-11703 | CC_ptempa1 | 0.050523
GP03FLMB-RIM01-02-CTDMOH071 | N00254 | GP03FLMB-00002 | 2 | A01411 | 37-11703 | CC_ptempa2 | -4.7195e-07
GP03FLMB-RIM01-02-CTDMOH071 | N00254 | GP03FLMB-00002 | 2 | A01411 | 37-11703 | CC_ptca0 | 525192.3
GP03FLMB-RIM01-02-CTDMOH071 | N00254 | GP03FLMB-00002 | 2 | A01411 | 37-11703 | CC_ptca1 | 4.9164
GP03FLMB-RIM01-02-CTDMOH071 | N00254 | GP03FLMB-00002 | 2 | A01411 | 37-11703 | CC_ptca2 | -0.11179
GP03FLMB-RIM01-02-CTDMOH071 | N00254 | GP03FLMB-00002 | 2 | A01411 | 37-11703 | CC_ptcb0 | 25.2669
GP03FLMB-RIM01-02-CTDMOH071 | N00254 | GP03FLMB-00002 | 2 | A01411 | 37-11703 | CC_ptcb1 | 0.000375
GP03FLMB-RIM01-02-CTDMOH071 | N00254 | GP03FLMB-00002 | 2 | A01411 | 37-11703 | CC_ptcb2 | 0
GP03FLMB-RIM01-02-CTDMOH071 | N00254 | GP03FLMB-00002 | 2 | A01411 | 37-11703 | CC_pa0 | 0.82564
GP03FLMB-RIM01-02-CTDMOH071 | N00254 | GP03FLMB-00002 | 2 | A01411 | 37-11703 | CC_pa1 | 0.015729
GP03FLMB-RIM01-02-CTDMOH071 | N00254 | GP03FLMB-00002 | 2 | A01411 | 37-11703 | CC_pa2 | -6.3076e-10
GP03FLMB-RIM01-02-CTDMOH071 | N00254 | GP03FLMB-00002 | 2 | A01411 | 37-11703 | CC_g | -1.0013
GP03FLMB-RIM01-02-CTDMOH071 | N00254 | GP03FLMB-00002 | 2 | A01411 | 37-11703 | CC_h | 0.17085
GP03FLMB-RIM01-02-CTDMOH071 | N00254 | GP03FLMB-00002 | 2 | A01411 | 37-11703 | CC_i | -0.0004618
GP03FLMB-RIM01-02-CTDMOH071 | N00254 | GP03FLMB-00002 | 2 | A01411 | 37-11703 | CC_j | 6.6219e-05
GP03FLMB-RIM01-02-CTDMOH071 | N00254 | GP03FLMB-00002 | 2 | A01411 | 37-11703 | CC_cpcor | -9.57e-08
GP03FLMB-RIM01-02-CTDMOH071 | N00254 | GP03FLMB-00002 | 2 | A01411 | 37-11703 | CC_ctcor | 3.25e-06
GP03FLMB-RIM01-00-SIOENG000 | N00254 | GP03FLMA-00001 | 2 | OL000102 | GP03FLMB-00002-FMM01
GP03FLMB-RIS01-00-SIOENG000 | N00254 | GP03FLMA-00001 | 2 | OL000103 | GP03FLMB-00002-FMS01