## Moorings
Mooring OOIBARCODE | Ref Des | Serial Number | Deployment Number | Anchor Launch Date | Anchor Launch Time | Recover Date | Latitude | Longitude | Water Depth | Cruise Number | Notes
N00256 | GS01SUMO | GS01SUMO-00001 | 1 | 2015-02-18 | 21:06 | 2015-12-27 | 54° 24.50' S | 89° 21.45' W | 4611 | AT-26-29

## Asset_Cal_Info
Ref Des | Mooring OOIBARCODE | Mooring Serial Number | Deployment Number | Sensor OOIBARCODE | Sensor Serial Number | Calibration Cofficient Name | Calibration Cofficient Value | Notes
GS01SUMO-SBD11-01-MOPAK0000 | N00256 | GS01SUMO-00001 | 1 | R00055 | 6223-4220.11846 |  |  | No Calibration Coefficient
GS01SUMO-SBD11-03-HYDGN0000 | N00256 | GI01SUMO-00001 | 1 | R00056 | GI01SUMO-00001-HYDGN1 |  |  | The serial number used here is bogus, pending identification of the real serial number.
GS01SUMO-SBD12-03-HYDGN0000 | N00256 | GI01SUMO-00001 | 1 | R00057 | GI01SUMO-00001-HYDGN2 |  |  | The serial number used here is bogus, pending identification of the real serial number.
GS01SUMO-SBD11-06-METBKA000 | N00256 | GS01SUMO-00001 | 1 | R00058 | LGR018 | CC_lat | -54.4082
GS01SUMO-SBD11-06-METBKA000 | N00256 | GS01SUMO-00001 | 1 | R00058 | LGR018 | CC_lon | -89.3576
GS01SUMO-SBD11-06-METBKA000 | N00256 | GS01SUMO-00001 | 1 | R00058 | LGR018 | CC_depth_of_conductivity_and_temperature_measurements_m | 1.25
GS01SUMO-SBD11-06-METBKA000 | N00256 | GS01SUMO-00001 | 1 | R00058 | LGR018 | CC_height_of_air_humidity_measurement_m | 5.12
GS01SUMO-SBD11-06-METBKA000 | N00256 | GS01SUMO-00001 | 1 | R00058 | LGR018 | CC_height_of_air_temperature_measurement_m | 5.12
GS01SUMO-SBD11-06-METBKA000 | N00256 | GS01SUMO-00001 | 1 | R00058 | LGR018 | CC_height_of_windspeed_sensor_above_sealevel_m | 5.31
GS01SUMO-SBD11-06-METBKA000 | N00256 | GS01SUMO-00001 | 1 | R00058 | LGR018 | CC_jcool | 1 | Constant
GS01SUMO-SBD11-06-METBKA000 | N00256 | GS01SUMO-00001 | 1 | R00058 | LGR018 | CC_jwarm | 1 | Constant
GS01SUMO-SBD11-06-METBKA000 | N00256 | GS01SUMO-00001 | 1 | R00058 | LGR018 | CC_zinvpbl | 600 | Constant
GS01SUMO-SBD12-06-METBKA000 | N00256 | GS01SUMO-00001 | 1 | R00059 | LGR017 | CC_lat | -54.4082
GS01SUMO-SBD12-06-METBKA000 | N00256 | GS01SUMO-00001 | 1 | R00059 | LGR017 | CC_lon | -89.3576
GS01SUMO-SBD12-06-METBKA000 | N00256 | GS01SUMO-00001 | 1 | R00059 | LGR017 | CC_depth_of_conductivity_and_temperature_measurements_m | 1.39
GS01SUMO-SBD12-06-METBKA000 | N00256 | GS01SUMO-00001 | 1 | R00059 | LGR017 | CC_height_of_air_humidity_measurement_m | 5.14
GS01SUMO-SBD12-06-METBKA000 | N00256 | GS01SUMO-00001 | 1 | R00059 | LGR017 | CC_height_of_air_temperature_measurement_m | 5.14
GS01SUMO-SBD12-06-METBKA000 | N00256 | GS01SUMO-00001 | 1 | R00059 | LGR017 | CC_height_of_windspeed_sensor_above_sealevel_m | 5.33
GS01SUMO-SBD12-06-METBKA000 | N00256 | GS01SUMO-00001 | 1 | R00059 | LGR017 | CC_jcool | 1 | Constant
GS01SUMO-SBD12-06-METBKA000 | N00256 | GS01SUMO-00001 | 1 | R00059 | LGR017 | CC_jwarm | 1 | Constant
GS01SUMO-SBD12-06-METBKA000 | N00256 | GS01SUMO-00001 | 1 | R00059 | LGR017 | CC_zinvpbl | 600 | Constant
GS01SUMO-SBD11-04-DOSTAD000 | N00256 | GS01SUMO-00001 | 1 | A00865 | 379 | CC_lat | -54.4082
GS01SUMO-SBD11-04-DOSTAD000 | N00256 | GS01SUMO-00001 | 1 | A00865 | 379 | CC_lon | -89.3576
GS01SUMO-SBD11-04-DOSTAD000 | N00256 | GS01SUMO-00001 | 1 | A00865 | 379 | CC_csv | [2.898253E-03,1.223836E-04,2.430357E-06,2.306627E+02,-3.175916E-01,-5.588723E+01,4.568182E+00]
GS01SUMO-SBD11-04-DOSTAD000 | N00256 | GS01SUMO-00001 | 1 | A00865 | 379 | CC_ct_depth | 1
GS01SUMO-RID16-06-DOSTAD000 | N00256 | GS01SUMO-00001 | 1 | A00890 | 382 | CC_lat | -54.4082
GS01SUMO-RID16-06-DOSTAD000 | N00256 | GS01SUMO-00001 | 1 | A00890 | 382 | CC_lon | -89.3576
GS01SUMO-RID16-06-DOSTAD000 | N00256 | GS01SUMO-00001 | 1 | A00890 | 382 | CC_csv | [2.850295E-03,1.212309E-04,2.434197E-06,2.307288E+02,-3.148480E-01,-5.689608E+01,4.554107E+00]
GS01SUMO-RID16-06-DOSTAD000 | N00256 | GS01SUMO-00001 | 1 | A00890 | 382 | CC_ct_depth | 12
GS01SUMO-SBD11-05-SPKIRB000 | N00256 | GS01SUMO-00001 | 1 | A00857 | 269 | CC_immersion_factor | [1.368, 1.41, 1.365, 1.354, 1.372, 1.322, 1.347]
GS01SUMO-SBD11-05-SPKIRB000 | N00256 | GS01SUMO-00001 | 1 | A00857 | 269 | CC_offset | [2147775766.6, 2148339958.2, 2147516391.3, 2146899225.4, 2146999201.6, 2146532851.9, 2147663128.8]
GS01SUMO-SBD11-05-SPKIRB000 | N00256 | GS01SUMO-00001 | 1 | A00857 | 269 | CC_scale | [0.000000216711810831, 0.00000020925605614, 0.000000208075756009, 0.000000210016092772, 0.00000022146094936, 0.000000219889721067, 0.000000214055212621]
GS01SUMO-RID16-08-SPKIRB000 | N00256 | GS01SUMO-00001 | 1 | A01494 | 276 | CC_immersion_factor | [1.368, 1.41, 1.365, 1.354, 1.372, 1.322, 1.347]
GS01SUMO-RID16-08-SPKIRB000 | N00256 | GS01SUMO-00001 | 1 | A01494 | 276 | CC_offset | [2147363475.5, 2147581166.2, 2147380892.4, 2148296316.3, 2147527942.3, 2147525578.6, 2147726234.7]
GS01SUMO-RID16-08-SPKIRB000 | N00256 | GS01SUMO-00001 | 1 | A01494 | 276 | CC_scale | [0.000000210551844719, 0.000000199312529184, 0.000000218289004767, 0.000000206599320179, 0.000000222750519609, 0.000000219293706261, 0.000000208566783474]
GS01SUMO-SBD11-08-NUTNRB000 | N00256 | GS01SUMO-00001 | 1 | A00878 | 267 | CC_lower_wavelength_limit_for_spectra_fit | 217 | Constant
GS01SUMO-SBD11-08-NUTNRB000 | N00256 | GS01SUMO-00001 | 1 | A00878 | 267 | CC_upper_wavelength_limit_for_spectra_fit | 240 | Constant
GS01SUMO-SBD11-08-NUTNRB000 | N00256 | GS01SUMO-00001 | 1 | A00878 | 267 | CC_cal_temp | 20.07
GS01SUMO-SBD11-08-NUTNRB000 | N00256 | GS01SUMO-00001 | 1 | A00878 | 267 | CC_wl | [189.53, 190.33, 191.13, 191.93, 192.72, 193.52, 194.32, 195.12, 195.92, 196.72, 197.52, 198.32, 199.12, 199.92, 200.72, 201.52, 202.32, 203.12, 203.93, 204.73, 205.53, 206.33, 207.13, 207.94, 208.74, 209.54, 210.35, 211.15, 211.96, 212.76, 213.57, 214.37, 215.18, 215.98, 216.79, 217.59, 218.4, 219.2, 220.01, 220.82, 221.62, 222.43, 223.24, 224.05, 224.85, 225.66, 226.47, 227.28, 228.09, 228.89, 229.7, 230.51, 231.32, 232.13, 232.94, 233.75, 234.56, 235.37, 236.18, 236.99, 237.8, 238.61, 239.42, 240.23, 241.05, 241.86, 242.67, 243.48, 244.29, 245.1, 245.92, 246.73, 247.54, 248.35, 249.17, 249.98, 250.79, 251.61, 252.42, 253.23, 254.05, 254.86, 255.67, 256.49, 257.3, 258.12, 258.93, 259.75, 260.56, 261.37, 262.19, 263.0, 263.82, 264.63, 265.45, 266.26, 267.08, 267.9, 268.71, 269.53, 270.34, 271.16, 271.98, 272.79, 273.61, 274.42, 275.24, 276.06, 276.87, 277.69, 278.51, 279.32, 280.14, 280.96, 281.77, 282.59, 283.41, 284.23, 285.04, 285.86, 286.68, 287.49, 288.31, 289.13, 289.95, 290.76, 291.58, 292.4, 293.22, 294.04, 294.85, 295.67, 296.49, 297.31, 298.13, 298.94, 299.76, 300.58, 301.4, 302.22, 303.03, 303.85, 304.67, 305.49, 306.31, 307.12, 307.94, 308.76, 309.58, 310.4, 311.21, 312.03, 312.85, 313.67, 314.49, 315.31, 316.12, 316.94, 317.76, 318.58, 319.4, 320.21, 321.03, 321.85, 322.67, 323.49, 324.3, 325.12, 325.94, 326.76, 327.57, 328.39, 329.21, 330.03, 330.84, 331.66, 332.48, 333.3, 334.11, 334.93, 335.75, 336.57, 337.38, 338.2, 339.02, 339.83, 340.65, 341.47, 342.28, 343.1, 343.92, 344.73, 345.55, 346.37, 347.18, 348.0, 348.82, 349.63, 350.45, 351.26, 352.08, 352.89, 353.71, 354.53, 355.34, 356.16, 356.97, 357.79, 358.6, 359.42, 360.23, 361.04, 361.86, 362.67, 363.49, 364.3, 365.12, 365.93, 366.74, 367.56, 368.37, 369.18, 370.0, 370.81, 371.62, 372.43, 373.25, 374.06, 374.87, 375.68, 376.5, 377.31, 378.12, 378.93, 379.74, 380.55, 381.36, 382.17, 382.98, 383.8, 384.61, 385.42, 386.23, 387.04, 387.84, 388.65, 389.46, 390.27, 391.08, 391.89, 392.7, 393.51, 394.31, 395.12, 395.93, 396.74]
GS01SUMO-SBD11-08-NUTNRB000 | N00256 | GS01SUMO-00001 | 1 | A00878 | 267 | CC_eno3 | [0.01308323, 0.02158521, -0.00239606, 0.00547646, 0.00433159, 0.00062706, -0.00860533, -0.00269444, -0.01178668, -0.00363259, 0.00664331, 0.00247004, 0.00473402, 0.0043611, -0.00618276, -0.00238121, 0.00198135, -0.00345556, -0.00314822, -0.00093302, 0.00214932, 0.00144793, 0.00285641, 0.00398244, 0.00495201, 0.00637681, 0.00654786, 0.00670363, 0.00654943, 0.00626677, 0.00598519, 0.00568428, 0.00536164, 0.00507067, 0.0047357, 0.00441161, 0.00408237, 0.00375612, 0.00343185, 0.003127, 0.00283446, 0.00254207, 0.00226544, 0.00201366, 0.00177935, 0.00156916, 0.00134685, 0.0011683, 0.00101974, 0.00086576, 0.00073326, 0.00062937, 0.00052312, 0.00043427, 0.00036099, 0.00029628, 0.00023626, 0.00018755, 0.0001542, 0.00012782, 0.00009475, 0.00007515, 0.00004648, 0.00003648, 0.00002159, 0.00000646, 0.00000326, -0.00000386, -0.00001, -0.00000643, -0.00001351, -0.00001539, -0.00000746, -0.00000517, -0.00001232, -0.00000567, -0.00000291, -0.00001337, -0.00001282, -0.00000433, -0.00001152, -0.00000032, -0.00000128, 0.00000818, 0.00001461, 0.00000191, 0.00001453, 0.00001937, 0.00001943, 0.00001837, 0.00001969, 0.00002048, 0.00002297, 0.00003931, 0.00004309, 0.00004248, 0.00004597, 0.00005441, 0.00004568, 0.00005439, 0.00005503, 0.00006023, 0.00006466, 0.00005714, 0.00006309, 0.00007611, 0.00006859, 0.00007687, 0.00008879, 0.00007897, 0.00009278, 0.00009034, 0.00009962, 0.00011155, 0.00011166, 0.00009998, 0.00010609, 0.0001156, 0.00011912, 0.00011739, 0.00013282, 0.00014114, 0.00012042, 0.0001396, 0.00014585, 0.00014616, 0.00014893, 0.00014857, 0.00016034, 0.00016571, 0.00016456, 0.00016363, 0.00016097, 0.00017218, 0.00016919, 0.00018406, 0.00018309, 0.0001881, 0.00019533, 0.00019811, 0.00020311, 0.00021036, 0.00020759, 0.00021241, 0.00021259, 0.00021499, 0.00021052, 0.00021303, 0.00022168, 0.00022381, 0.00024027, 0.00023868, 0.00023138, 0.00023906, 0.00023999, 0.00025464, 0.000272, 0.00025998, 0.00025565, 0.00026577, 0.0002585, 0.00025922, 0.0002688, 0.00026444, 0.00026737, 0.0002729, 0.00025773, 0.00027403, 0.0002654, 0.00027557, 0.00029396, 0.00028669, 0.00030378, 0.00030339, 0.00030493, 0.00030098, 0.00031225, 0.00032593, 0.00032391, 0.00031836, 0.00032183, 0.00032182, 0.00033216, 0.00033795, 0.0003391, 0.00034132, 0.00034599, 0.00035658, 0.00034335, 0.00033718, 0.00032968, 0.00037063, 0.0003558, 0.00038125, 0.00038716, 0.00039439, 0.00038299, 0.00040635, 0.00039491, 0.00039082, 0.00039298, 0.00040023, 0.00039354, 0.00039188, 0.00039658, 0.00041049, 0.00038636, 0.00041899, 0.0004091, 0.00042494, 0.00042445, 0.00041962, 0.00043329, 0.00042088, 0.00042737, 0.00046322, 0.00044079, 0.00044611, 0.0004432, 0.00044852, 0.00043315, 0.00048456, 0.00046166, 0.00048459, 0.00050084, 0.00047927, 0.00047701, 0.00051061, 0.00053475, 0.00054604, 0.0004853, 0.00050729, 0.00045249, 0.00054802, 0.0005018, 0.00047103, 0.00053454, 0.00050523, 0.00050347, 0.00054715, 0.00055404, 0.0005305, 0.00053689, 0.00048637, 0.00050952, 0.0006058, 0.00048368, 0.0004806, 0.00056718, 0.00054659, 0.00054988, 0.00059898, 0.00059906, 0.00053411, 0.00061641, 0.00061973]
GS01SUMO-SBD11-08-NUTNRB000 | N00256 | GS01SUMO-00001 | 1 | A00878 | 267 | CC_eswa | [-0.005009, 0.0011877, 0.01234755, -0.00618874, -0.00265014, 0.00472041, 0.0105772, 0.01024774, 0.01134395, -0.00638368, 0.00909016, 0.01889958, 0.01885025, 0.02977297, 0.0547387, 0.05656541, 0.06309068, 0.06816281, 0.06824297, 0.06883291, 0.06637137, 0.06694162, 0.06442021, 0.05850521, 0.05184023, 0.04462658, 0.0378627, 0.03159923, 0.02627802, 0.02152554, 0.01752504, 0.01420225, 0.01142819, 0.00913958, 0.00729334, 0.00577702, 0.00455216, 0.00358735, 0.00279575, 0.00216834, 0.00168944, 0.00130537, 0.0010117, 0.0007822, 0.00059114, 0.00046159, 0.00037282, 0.00030325, 0.0002313, 0.00020176, 0.00015939, 0.00013082, 0.00011048, 0.00008935, 0.00007749, 0.000066, 0.00005625, 0.00004967, 0.0000308, 0.00002097, 0.00002513, 0.00000774, 0.0000109, 0.00000211, 0.00000674, 0.00000376, 0.00000022, -0.00000097, -0.0000009, -0.00000161, 0.00000764, -0.00000161, -0.00000615, -0.00000257, -0.00000927, -0.00000952, -0.00000044, -0.00000183, -0.0000046, 0.00000386, -0.00000047, 0.00000503, -0.00000424, 0.00000527, 0.0000079, 0.00000914, -0.0000039, -0.00000361, -0.00000645, 0.00000269, 0.00000816, 0.00001134, 0.00001255, 0.00000214, 0.00001421, 0.00002622, 0.00002079, 0.00003347, 0.00002523, 0.00002344, 0.00003255, 0.00002285, 0.00002652, 0.00003044, 0.00002081, 0.00002799, 0.00005066, 0.00003346, 0.00002906, 0.00003446, 0.00004145, 0.00003772, 0.00005346, 0.00004315, 0.0000493, 0.00006439, 0.00005226, 0.00004972, 0.00005933, 0.00005222, 0.00005124, 0.00007191, 0.00008613, 0.00005937, 0.00008836, 0.00005752, 0.00006362, 0.00007428, 0.00007822, 0.00006716, 0.00007576, 0.00008332, 0.00007783, 0.0000994, 0.00009199, 0.00008887, 0.00009975, 0.00009775, 0.00010217, 0.00010921, 0.00011149, 0.00010801, 0.00011879, 0.00012818, 0.00013048, 0.00013978, 0.0001388, 0.00014493, 0.00015578, 0.00015325, 0.00013437, 0.00015005, 0.000159, 0.00016519, 0.00018394, 0.00017873, 0.0001828, 0.00018008, 0.0001875, 0.00020422, 0.00018519, 0.00019465, 0.00019852, 0.00020341, 0.00020211, 0.0002155, 0.00022383, 0.00023243, 0.0002424, 0.00021734, 0.00021373, 0.00025789, 0.00025349, 0.00022824, 0.00025016, 0.00026345, 0.00023411, 0.00025013, 0.0002705, 0.0002719, 0.00028299, 0.00026765, 0.00027871, 0.00028707, 0.00029973, 0.00029393, 0.00030092, 0.00029645, 0.00030918, 0.00032499, 0.00034681, 0.00030093, 0.00033612, 0.00030169, 0.00032661, 0.00034572, 0.00031535, 0.00031028, 0.00034008, 0.00033652, 0.00031924, 0.0003431, 0.00035333, 0.0003527, 0.00037544, 0.00038747, 0.00038839, 0.0003909, 0.00037365, 0.00040401, 0.00040136, 0.00038642, 0.00038831, 0.00044002, 0.00040437, 0.00043038, 0.0004326, 0.00044055, 0.00041266, 0.00045294, 0.00046347, 0.00040718, 0.00048361, 0.0004445, 0.00043602, 0.00043911, 0.00044493, 0.00045598, 0.00047005, 0.00043617, 0.00050242, 0.00046749, 0.00057918, 0.00046632, 0.00050775, 0.00051178, 0.00051581, 0.00049474, 0.00048246, 0.00044982, 0.00051881, 0.00052256, 0.00047854, 0.00055117, 0.00056923, 0.00052073, 0.00063483, 0.0005714, 0.00054305, 0.00056535, 0.00049037, 0.00053301, 0.00054979, 0.00056327, 0.00060156, 0.00060573]
GS01SUMO-SBD11-08-NUTNRB000 | N00256 | GS01SUMO-00001 | 1 | A00878 | 267 | CC_di | [17.0, 17.0, 37.0, 22.0, 22.0, 37.0, 30.0, 9.0, 22.0, 7.0, 35.0, 39.0, 82.0, 257.0, 723.0, 1736.0, 3343.0, 5275.0, 7135.0, 8607.0, 9676.0, 10432.0, 11073.0, 11689.0, 12357.0, 13165.0, 14134.0, 15295.0, 16654.0, 18213.0, 19901.0, 21731.0, 23467.0, 25195.0, 26663.0, 27765.0, 28415.0, 28569.0, 28178.0, 27431.0, 26418.0, 25276.0, 24180.0, 23153.0, 22306.0, 21683.0, 21289.0, 21119.0, 21177.0, 21470.0, 21961.0, 22687.0, 23613.0, 24733.0, 26041.0, 27499.0, 29079.0, 30711.0, 32353.0, 33931.0, 35359.0, 36495.0, 37327.0, 37785.0, 37774.0, 37321.0, 36459.0, 35225.0, 33759.0, 32144.0, 30467.0, 28794.0, 27211.0, 25738.0, 24414.0, 23234.0, 22211.0, 21324.0, 20563.0, 19942.0, 19425.0, 19036.0, 18733.0, 18581.0, 18491.0, 18507.0, 18628.0, 18829.0, 19103.0, 19486.0, 19905.0, 20372.0, 20874.0, 21353.0, 21853.0, 22274.0, 22608.0, 22828.0, 22885.0, 22779.0, 22538.0, 22088.0, 21487.0, 20781.0, 19978.0, 19151.0, 18326.0, 17499.0, 16721.0, 16009.0, 15374.0, 14788.0, 14316.0, 13877.0, 13523.0, 13231.0, 12989.0, 12822.0, 12713.0, 12656.0, 12649.0, 12725.0, 12837.0, 12971.0, 13207.0, 13443.0, 13755.0, 14118.0, 14515.0, 14947.0, 15405.0, 15908.0, 16405.0, 16927.0, 17427.0, 17951.0, 18446.0, 18911.0, 19349.0, 19716.0, 20033.0, 20273.0, 20439.0, 20531.0, 20531.0, 20437.0, 20267.0, 20031.0, 19710.0, 19331.0, 18899.0, 18433.0, 17952.0, 17456.0, 16941.0, 16429.0, 15934.0, 15421.0, 14945.0, 14513.0, 14058.0, 13682.0, 13316.0, 12963.0, 12636.0, 12340.0, 12027.0, 11759.0, 11467.0, 11187.0, 10927.0, 10701.0, 10482.0, 10273.0, 10114.0, 9965.0, 9811.0, 9705.0, 9622.0, 9548.0, 9491.0, 9432.0, 9386.0, 9340.0, 9294.0, 9257.0, 9199.0, 9149.0, 9097.0, 9042.0, 8989.0, 8924.0, 8902.0, 8851.0, 8832.0, 8803.0, 8753.0, 8709.0, 8682.0, 8637.0, 8603.0, 8562.0, 8518.0, 8457.0, 8396.0, 8325.0, 8240.0, 8146.0, 8034.0, 7935.0, 7810.0, 7663.0, 7521.0, 7375.0, 7205.0, 7066.0, 6890.0, 6727.0, 6577.0, 6442.0, 6269.0, 6063.0, 5887.0, 5692.0, 5517.0, 5356.0, 5226.0, 5103.0, 4989.0, 4885.0, 4784.0, 4701.0, 4647.0, 4578.0, 4511.0, 4405.0, 4303.0, 4197.0, 4126.0, 4033.0, 3980.0, 3897.0, 3839.0, 3805.0, 3782.0, 3737.0, 3711.0, 3650.0, 3641.0, 3665.0, 3650.0, 3577.0, 3391.0, 3124.0, 2844.0, 2844.0]
GS01SUMO-RID16-07-NUTNRB000 | N00256 | GS01SUMO-00001 | 1 | A00383 | 260 | CC_lower_wavelength_limit_for_spectra_fit | 217 | Constant
GS01SUMO-RID16-07-NUTNRB000 | N00256 | GS01SUMO-00001 | 1 | A00383 | 260 | CC_upper_wavelength_limit_for_spectra_fit | 240 | Constant
GS01SUMO-RID16-07-NUTNRB000 | N00256 | GS01SUMO-00001 | 1 | A00383 | 260 | CC_cal_temp | 20.04
GS01SUMO-RID16-07-NUTNRB000 | N00256 | GS01SUMO-00001 | 1 | A00383 | 260 | CC_wl | [190.48, 191.26, 192.04, 192.82, 193.6, 194.38, 195.16, 195.94, 196.72, 197.5, 198.29, 199.07, 199.85, 200.64, 201.42, 202.2, 202.99, 203.77, 204.55, 205.34, 206.12, 206.91, 207.69, 208.48, 209.26, 210.05, 210.84, 211.62, 212.41, 213.19, 213.98, 214.77, 215.56, 216.34, 217.13, 217.92, 218.71, 219.49, 220.28, 221.07, 221.86, 222.65, 223.44, 224.23, 225.02, 225.81, 226.6, 227.39, 228.18, 228.97, 229.76, 230.55, 231.34, 232.13, 232.92, 233.72, 234.51, 235.3, 236.09, 236.88, 237.68, 238.47, 239.26, 240.05, 240.85, 241.64, 242.43, 243.23, 244.02, 244.81, 245.61, 246.4, 247.2, 247.99, 248.78, 249.58, 250.37, 251.17, 251.96, 252.76, 253.55, 254.35, 255.14, 255.94, 256.73, 257.53, 258.33, 259.12, 259.92, 260.71, 261.51, 262.31, 263.1, 263.9, 264.7, 265.49, 266.29, 267.09, 267.88, 268.68, 269.48, 270.28, 271.07, 271.87, 272.67, 273.47, 274.26, 275.06, 275.86, 276.66, 277.46, 278.25, 279.05, 279.85, 280.65, 281.45, 282.25, 283.04, 283.84, 284.64, 285.44, 286.24, 287.04, 287.84, 288.63, 289.43, 290.23, 291.03, 291.83, 292.63, 293.43, 294.23, 295.03, 295.82, 296.62, 297.42, 298.22, 299.02, 299.82, 300.62, 301.42, 302.22, 303.02, 303.82, 304.62, 305.42, 306.22, 307.01, 307.81, 308.61, 309.41, 310.21, 311.01, 311.81, 312.61, 313.41, 314.21, 315.01, 315.81, 316.61, 317.41, 318.2, 319.0, 319.8, 320.6, 321.4, 322.2, 323.0, 323.8, 324.6, 325.4, 326.19, 326.99, 327.79, 328.59, 329.39, 330.19, 330.99, 331.79, 332.58, 333.38, 334.18, 334.98, 335.78, 336.58, 337.37, 338.17, 338.97, 339.77, 340.57, 341.36, 342.16, 342.96, 343.76, 344.55, 345.35, 346.15, 346.95, 347.74, 348.54, 349.34, 350.13, 350.93, 351.73, 352.52, 353.32, 354.12, 354.91, 355.71, 356.51, 357.3, 358.1, 358.89, 359.69, 360.48, 361.28, 362.07, 362.87, 363.67, 364.46, 365.25, 366.05, 366.84, 367.64, 368.43, 369.23, 370.02, 370.81, 371.61, 372.4, 373.2, 373.99, 374.78, 375.57, 376.37, 377.16, 377.95, 378.75, 379.54, 380.33, 381.12, 381.91, 382.7, 383.5, 384.29, 385.08, 385.87, 386.66, 387.45, 388.24, 389.03, 389.82, 390.61, 391.4, 392.19, 392.98]
GS01SUMO-RID16-07-NUTNRB000 | N00256 | GS01SUMO-00001 | 1 | A00383 | 260 | CC_eno3 | [-0.00028511, -0.00028256, -0.00028001, -0.00027746, 0.02202745, 0.00412992, -0.00026981, -0.00026726, -0.00200561, -0.00026216, -0.00906414, -0.00025703, -0.02525448, -0.00025189, 0.00909017, -0.00464908, 0.00510278, -0.00253592, -0.01133155, -0.00221606, 0.00092524, 0.00046186, 0.00493521, 0.00686687, 0.00630615, 0.00692436, 0.00673971, 0.00647122, 0.00636358, 0.00608931, 0.00581672, 0.00547782, 0.00519598, 0.0048408, 0.00449179, 0.00416698, 0.00383571, 0.00353245, 0.00318965, 0.00288791, 0.0026339, 0.00236674, 0.00212811, 0.00190127, 0.00167584, 0.00148484, 0.00132077, 0.00113411, 0.0009797, 0.00085152, 0.00072077, 0.00060433, 0.00052331, 0.00042214, 0.00035071, 0.00029556, 0.00022952, 0.00018704, 0.00016191, 0.00011706, 0.00010317, 0.00007068, 0.0000487, 0.00002331, 0.00001423, -0.00000117, 0.00000766, -0.00000173, -0.00000323, -0.00000778, 0.00000182, -0.00000354, -0.00000401, -0.00000422, -0.00001695, -0.00000475, -0.00000786, -0.00000247, 0.00000618, -0.00000925, -0.00002033, -0.00000415, -0.00000016, -0.00000905, 0.0000023, -0.00000301, 0.00000066, 0.00001724, 0.00003027, 0.00001351, 0.00002573, 0.00003859, 0.00004299, 0.00003319, 0.00001914, 0.00001685, 0.00006159, 0.00001825, 0.0000432, 0.00005226, 0.0000535, 0.00003294, 0.00004858, 0.00003757, 0.00002728, 0.00004141, 0.00003718, 0.00006287, 0.00006896, 0.00006991, 0.0000523, 0.00008649, 0.00006818, 0.00008468, 0.00009263, 0.00008897, 0.00009363, 0.00007818, 0.00010271, 0.00010446, 0.00008653, 0.00009598, 0.00006839, 0.00008872, 0.0001011, 0.00006637, 0.00010028, 0.00011063, 0.0001306, 0.00015955, 0.00011888, 0.00016866, 0.00015071, 0.00014732, 0.00014621, 0.00016055, 0.00012624, 0.00013614, 0.00016692, 0.00014212, 0.0001755, 0.00017386, 0.00015564, 0.00016543, 0.00015408, 0.00014329, 0.00018517, 0.00018588, 0.00014791, 0.00016062, 0.00018451, 0.00018102, 0.00018903, 0.00018782, 0.00019671, 0.00020693, 0.00020597, 0.00019907, 0.00022414, 0.00022817, 0.00024254, 0.00022569, 0.00022581, 0.00023271, 0.00024907, 0.00022145, 0.00021759, 0.00024004, 0.00022475, 0.0002379, 0.0002573, 0.00018784, 0.0002358, 0.00025288, 0.00022893, 0.0002657, 0.00026723, 0.00023459, 0.00023386, 0.00026265, 0.00024534, 0.00026585, 0.00027265, 0.00027279, 0.00028079, 0.00031844, 0.00028279, 0.00023495, 0.00029758, 0.0002852, 0.00027738, 0.00030883, 0.0002834, 0.00029246, 0.00027803, 0.00025051, 0.00026602, 0.0003127, 0.00030307, 0.00034188, 0.00034338, 0.00033466, 0.00031873, 0.00033859, 0.00027927, 0.00034801, 0.00038336, 0.00029968, 0.00034645, 0.00031321, 0.00031838, 0.00033925, 0.0003641, 0.00034545, 0.00037421, 0.00035711, 0.0003358, 0.00036764, 0.00037275, 0.00036567, 0.00041556, 0.00040712, 0.00041814, 0.00040476, 0.00040409, 0.00038393, 0.00039507, 0.00035924, 0.00038667, 0.00040736, 0.00043767, 0.00036831, 0.00042712, 0.00038304, 0.00037999, 0.00045654, 0.00043205, 0.00042912, 0.0004571, 0.00039535, 0.00043193, 0.0003996, 0.00039028, 0.00041509, 0.00041479, 0.0004067, 0.00039212, 0.0004588, 0.00043361, 0.00045214, 0.00048922, 0.00043195, 0.00045775, 0.00052781, 0.00052945, 0.00053203]
GS01SUMO-RID16-07-NUTNRB000 | N00256 | GS01SUMO-00001 | 1 | A00383 | 260 | CC_eswa | [0.03110057, -0.00042402, -0.00669027, 0.0178134, -0.00919103, -0.00040521, -0.00040051, -0.0049756, -0.0003911, -0.0003864, 0.0242302, 0.03101098, 0.08149886, 0.05777121, 0.05684442, 0.07658345, 0.06538331, 0.07085597, 0.08296572, 0.07377001, 0.06857647, 0.06754352, 0.05827976, 0.05188749, 0.04521503, 0.03931739, 0.03306989, 0.02776178, 0.02291186, 0.01884322, 0.01536018, 0.01234606, 0.00987738, 0.00787505, 0.00622692, 0.00489187, 0.00384786, 0.00299316, 0.00237544, 0.001863, 0.00144883, 0.00113054, 0.00088242, 0.0006918, 0.00054812, 0.00043566, 0.00031783, 0.00026795, 0.00021958, 0.00015542, 0.00011909, 0.00009762, 0.00007132, 0.00005822, 0.00004806, 0.00002811, 0.00003393, 0.00001924, 0.00000697, 0.0000043, -0.0000042, -0.00000346, 0.000018, 0.00001035, 0.00001397, 0.00001866, -0.00001011, -0.00000694, -0.00000664, -0.00001409, -0.00001061, 0.00000016, -0.00001239, -0.00000356, 0.00001364, -0.00000109, -0.00000371, -0.00000013, -0.00001707, 0.00000842, 0.00001553, 0.00000983, 0.00000172, -0.00000819, 0.00000223, -0.00000823, -0.0000011, 0.00000523, 0.00000412, 0.00002305, -0.00000132, 0.00001153, 0.00000824, 0.00002033, 0.00003421, 0.00004338, 0.00002571, 0.00003583, 0.00003111, 0.00001269, 0.00002887, 0.0000445, 0.00001089, 0.00003346, 0.00006612, 0.00005589, 0.00006446, 0.00004713, 0.00005429, 0.00007155, 0.00007552, 0.00005676, 0.00007508, 0.00008579, 0.00006028, 0.00007345, 0.00008315, 0.00009565, 0.00011671, 0.00010823, 0.0001167, 0.00013031, 0.00014455, 0.00011251, 0.00010275, 0.00014251, 0.00013099, 0.00011051, 0.00010311, 0.00010235, 0.00012131, 0.00011247, 0.00008674, 0.00013617, 0.00013239, 0.00011855, 0.00015651, 0.00013524, 0.00012596, 0.00014338, 0.00013782, 0.00015307, 0.00015803, 0.00017474, 0.00019349, 0.00022358, 0.00017371, 0.00018857, 0.00022528, 0.00020833, 0.00019672, 0.00022181, 0.00021387, 0.00021798, 0.00023001, 0.00021371, 0.00024137, 0.00026224, 0.00022514, 0.00022915, 0.00024657, 0.00022924, 0.00023945, 0.00026382, 0.00024036, 0.00028216, 0.00031643, 0.00026863, 0.00030531, 0.00029519, 0.0002688, 0.00036102, 0.00031828, 0.00028503, 0.00032508, 0.00034544, 0.00031633, 0.00035844, 0.000313, 0.00033359, 0.00034221, 0.00035392, 0.00034191, 0.0003746, 0.00036368, 0.00033072, 0.00037947, 0.00041573, 0.00036454, 0.00036424, 0.0004194, 0.00034292, 0.00039936, 0.00040624, 0.00043165, 0.00042217, 0.0004315, 0.00037585, 0.00040039, 0.00038386, 0.000362, 0.00041195, 0.00042521, 0.00041967, 0.00049941, 0.0004399, 0.00042428, 0.00049862, 0.00047253, 0.00053795, 0.00054116, 0.00050497, 0.0005425, 0.00058137, 0.00050325, 0.00051322, 0.00057557, 0.00053322, 0.00050457, 0.00054972, 0.00050572, 0.00048673, 0.00046091, 0.00047644, 0.00052104, 0.00054308, 0.0005569, 0.00061381, 0.00055607, 0.00058881, 0.00058323, 0.00064354, 0.00051096, 0.00058545, 0.00057682, 0.00052367, 0.00056311, 0.0005828, 0.00050835, 0.00062653, 0.00065537, 0.00060504, 0.00065291, 0.00070494, 0.00061457, 0.00059997, 0.00067831, 0.00056247, 0.00064568, 0.0006179, 0.00067979, 0.00075144, 0.00076644, 0.00062495, 0.00071271, 0.00071747]
GS01SUMO-RID16-07-NUTNRB000 | N00256 | GS01SUMO-00001 | 1 | A00383 | 260 | CC_di | [12.91459695, 9.28496732, 13.7664488, 13.17385621, 11.32200436, 15.28496732, 9.84052288, 7.39607843, 8.61830065, 8.54422658, 18.69237473, 66.21089325, 196.65533769, 524.32200436, 1155.32200436, 2230.09978214, 3839.95163399, 5958.09978214, 8444.7664488, 11069.35904139, 13580.47015251, 15782.0627451, 17539.0627451, 18805.69237473, 19637.95163399, 20097.61830065, 20359.17385621, 20527.43311547, 20716.72941176, 21002.61830065, 21443.72941176, 22053.69237473, 22884.13681917, 23907.7664488, 25154.50718954, 26602.84052288, 28192.35904139, 29896.28496732, 31654.24793028, 33345.35904139, 34852.39607843, 36093.28496732, 36943.02570806, 37309.69237473, 37191.50718954, 36546.98867102, 35482.0627451, 34138.09978214, 32595.28496732, 31036.32200436, 29595.43311547, 28297.80348584, 27213.43311547, 26364.32200436, 25717.13681917, 25297.32200436, 25044.72941176, 24973.80348584, 25073.21089325, 25323.24793028, 25698.02570806, 26239.91459695, 26903.39607843, 27676.24793028, 28559.80348584, 29508.84052288, 30490.21089325, 31467.58126362, 32345.39607843, 33082.24793028, 33601.69237473, 33842.91459695, 33759.39607843, 33363.21089325, 32586.28496732, 31531.58126362, 30214.84052288, 28714.87755991, 27130.91459695, 25549.7664488, 23985.61830065, 22521.0627451, 21180.47015251, 19956.98867102, 18883.24793028, 17930.0627451, 17110.91459695, 16413.39607843, 15837.80348584, 15362.72941176, 15005.61830065, 14738.80348584, 14561.21089325, 14488.80348584, 14491.7664488, 14576.54422658, 14744.65533769, 14977.47015251, 15275.84052288, 15626.95163399, 16021.0627451, 16448.7664488, 16893.0627451, 17330.72941176, 17739.50718954, 18108.72941176, 18396.50718954, 18601.98867102, 18703.91459695, 18672.72941176, 18517.72941176, 18248.91459695, 17862.21089325, 17391.32200436, 16865.72941176, 16296.24793028, 15703.98867102, 15124.98867102, 14556.80348584, 14030.91459695, 13546.54422658, 13112.32200436, 12733.87755991, 12402.0627451, 12132.13681917, 11911.24793028, 11744.09978214, 11619.0627451, 11542.98867102, 11512.32200436, 11512.09978214, 11558.32200436, 11631.58126362, 11724.98867102, 11856.24793028, 12010.54422658, 12187.02570806, 12393.98867102, 12618.21089325, 12859.47015251, 13123.43311547, 13405.7664488, 13701.0627451, 14015.43311547, 14333.0627451, 14653.58126362, 14979.09978214, 15292.0627451, 15595.61830065, 15896.47015251, 16150.0627451, 16386.02570806, 16587.39607843, 16739.72941176, 16861.80348584, 16929.50718954, 16938.69237473, 16912.69237473, 16834.87755991, 16703.43311547, 16552.13681917, 16357.95163399, 16130.0627451, 15888.21089325, 15604.54422658, 15290.91459695, 14957.80348584, 14580.54422658, 14191.84052288, 13793.65533769, 13398.65533769, 13009.24793028, 12621.02570806, 12247.80348584, 11900.98867102, 11577.32200436, 11270.24793028, 10986.98867102, 10712.54422658, 10450.84052288, 10203.72941176, 9969.95163399, 9747.39607843, 9544.7664488, 9349.58126362, 9157.35904139, 8979.84052288, 8813.24793028, 8657.35904139, 8525.87755991, 8395.80348584, 8276.21089325, 8162.91459695, 8065.09978214, 7982.84052288, 7921.17385621, 7860.17385621, 7818.80348584, 7780.13681917, 7748.50718954, 7721.02570806, 7708.35904139, 7713.69237473, 7718.84052288, 7731.65533769, 7751.87755991, 7768.24793028, 7801.09978214, 7832.95163399, 7863.47015251, 7902.98867102, 7937.84052288, 7967.7664488, 8002.98867102, 8028.80348584, 8053.21089325, 8075.54422658, 8087.98867102, 8087.21089325, 8100.02570806, 8095.21089325, 8096.28496732, 8084.91459695, 8049.02570806, 7980.84052288, 7880.91459695, 7767.35904139, 7645.17385621, 7521.39607843, 7411.47015251, 7308.98867102, 7204.02570806, 7099.39607843, 7003.80348584, 6902.28496732, 6813.58126362, 6736.28496732, 6661.95163399, 6564.87755991, 6448.17385621, 6302.95163399, 6155.7664488, 6032.32200436, 5912.17385621, 5799.98867102, 5698.84052288, 5608.28496732, 5525.0627451, 5451.35904139, 5375.24793028, 5252.84052288, 5044.7664488, 4761.7664488, 4425.02570806, 4048.84052288, 4048.84052288]
GS01SUMO-SBD12-04-PCO2AA000 | N00256 | GS01SUMO-00001 | 1 | A00437 | 33-182-50A |  |  | No Calibration Cofficient
GS01SUMO-SBD12-05-WAVSSA000 | N00256 | GS01SUMO-00001 | 1 | A01150 | 5971 | CC_lat | -54.4082
GS01SUMO-SBD12-05-WAVSSA000 | N00256 | GS01SUMO-00001 | 1 | A01150 | 5971 | CC_lon | -89.3576
GS01SUMO-SBD12-08-FDCHPA000 | N00256 | GS01SUMO-00001 | 1 | R00060 | 16/143401 | CC_lat | -54.4082
GS01SUMO-SBD12-08-FDCHPA000 | N00256 | GS01SUMO-00001 | 1 | R00060 | 16/143401 | CC_lon | -89.3576
GS01SUMO-SBD12-01-OPTAAD000 | N00256 | GS01SUMO-00001 | 1 | A01112 | ACS-205 | CC_cwlngth | [401.80000000, 405.90000000, 409.40000000, 413.20000000, 417.10000000, 421.50000000, 426.20000000, 430.80000000, 434.70000000, 438.70000000, 443.50000000, 448.10000000, 453.00000000, 457.40000000, 462.00000000, 466.60000000, 471.70000000, 477.10000000, 482.00000000, 486.70000000, 491.40000000, 496.10000000, 500.50000000, 506.10000000, 511.10000000, 516.50000000, 521.60000000, 526.60000000, 531.30000000, 536.10000000, 540.80000000, 545.70000000, 551.00000000, 556.00000000, 561.10000000, 566.10000000, 570.70000000, 575.30000000, 579.50000000, 584.60000000, 588.60000000, 593.50000000, 598.20000000, 603.30000000, 607.80000000, 613.00000000, 617.70000000, 622.40000000, 627.00000000, 631.20000000, 635.70000000, 640.20000000, 644.60000000, 649.10000000, 653.70000000, 658.50000000, 662.70000000, 667.30000000, 671.40000000, 675.70000000, 679.80000000, 683.80000000, 687.60000000, 691.30000000, 694.70000000, 698.30000000, 701.80000000, 705.20000000, 708.70000000, 711.60000000, 715.20000000, 718.40000000, 721.60000000, 724.40000000, 728.00000000, 730.80000000, 733.70000000]
GS01SUMO-SBD12-01-OPTAAD000 | N00256 | GS01SUMO-00001 | 1 | A01112 | ACS-205 | CC_ccwo | [ -0.92000000, -0.81598000, -0.72743200, -0.64905900, -0.57810600, -0.50905300, -0.45122100, -0.38713300, -0.32922100, -0.27135100, -0.21868700, -0.16707100, -0.11808000, -0.07285900, -0.03056400, 0.01201800, 0.05429200, 0.09277700, 0.13013400, 0.16706100, 0.20147600, 0.23515600, 0.26712800, 0.29683400, 0.32492800, 0.35147100, 0.37670400, 0.40189300, 0.42541700, 0.44855600, 0.47237100, 0.49556300, 0.51814600, 0.54038200, 0.55975000, 0.57716400, 0.59184900, 0.60202600, 0.60737100, 0.59576400, 0.59043900, 0.57970200, 0.56620300, 0.55720100, 0.55663200, 0.56330100, 0.57268400, 0.58339400, 0.59290100, 0.60197900, 0.61076000, 0.61678300, 0.62062600, 0.62172200, 0.61877600, 0.61567300, 0.61514700, 0.61705800, 0.62092900, 0.62281800, 0.62121100, 0.61309100, 0.59796900, 0.57621300, 0.54490700, 0.50241600, 0.44826900, 0.37869200, 0.29502100, 0.19475000, 0.07456300, -0.06472800, -0.22198900, -0.39594500, -0.57871700, -0.76062300, -0.81859400]
GS01SUMO-SBD12-01-OPTAAD000 | N00256 | GS01SUMO-00001 | 1 | A01112 | ACS-205 | CC_tcal | 19.4
GS01SUMO-SBD12-01-OPTAAD000 | N00256 | GS01SUMO-00001 | 1 | A01112 | ACS-205 | CC_tbins | [ 1.44277500, 2.44493300, 3.46400000, 4.46404800, 5.49947400, 6.50122000, 7.47714300, 8.47705900, 9.49305600, 10.48606100, 11.49161300, 12.48857100, 13.48000000, 14.50222200, 15.48875000, 16.47440000, 17.47680000, 18.49708300, 19.48565200, 20.48125000, 21.48375000, 22.50037000, 23.50933300, 24.55727300, 25.47809500, 26.51444400, 27.51151500, 28.52307700, 29.46789500, 30.52333300, 31.52000000, 32.50555600, 33.49758600, 34.51172400, 35.49464300, 36.49034500, 37.51612900, 38.40340000]
GS01SUMO-SBD12-01-OPTAAD000 | N00256 | GS01SUMO-00001 | 1 | A01112 | ACS-205 | CC_awlngth | [401.20000000, 405.30000000, 409.30000000, 412.60000000, 416.40000000, 420.80000000, 425.30000000, 429.70000000, 433.60000000, 437.90000000, 441.90000000, 447.00000000, 451.80000000, 456.40000000, 460.60000000, 465.00000000, 469.90000000, 475.20000000, 480.10000000, 485.30000000, 489.70000000, 494.10000000, 498.60000000, 503.40000000, 508.30000000, 513.70000000, 518.90000000, 524.20000000, 528.70000000, 533.40000000, 538.40000000, 543.20000000, 548.00000000, 552.90000000, 558.10000000, 563.00000000, 567.80000000, 572.40000000, 576.80000000, 579.00000000, 583.20000000, 587.80000000, 592.00000000, 596.90000000, 601.60000000, 606.50000000, 611.50000000, 616.00000000, 620.70000000, 625.00000000, 629.70000000, 633.90000000, 638.50000000, 642.50000000, 647.10000000, 651.20000000, 655.80000000, 660.30000000, 664.90000000, 668.80000000, 673.40000000, 677.30000000, 681.20000000, 685.10000000, 688.90000000, 692.40000000, 696.00000000, 699.70000000, 702.80000000, 706.20000000, 709.70000000, 712.60000000, 716.00000000, 719.20000000, 722.00000000, 725.10000000, 728.10000000]
GS01SUMO-SBD12-01-OPTAAD000 | N00256 | GS01SUMO-00001 | 1 | A01112 | ACS-205 | CC_acwo | [ -0.43445600, -0.32629600, -0.25477100, -0.20709100, -0.17477700, -0.14888800, -0.12672300, -0.10585400, -0.08322400, -0.06084500, -0.03555400, -0.01003900, 0.01669900, 0.04428600, 0.07320100, 0.10276400, 0.13202200, 0.16213400, 0.19228300, 0.22215300, 0.25219300, 0.28180200, 0.31073600, 0.33868100, 0.36588800, 0.39350800, 0.42216200, 0.45131600, 0.48039400, 0.50971600, 0.53818500, 0.56586500, 0.59255800, 0.61876200, 0.64426800, 0.66857700, 0.69067700, 0.70970800, 0.72448300, 0.73271400, 0.73995200, 0.74156800, 0.73764700, 0.73074400, 0.72714600, 0.73098600, 0.74176300, 0.75663500, 0.77253100, 0.78833800, 0.80368500, 0.81819800, 0.83133100, 0.84223400, 0.84995100, 0.85447400, 0.85711100, 0.86093100, 0.86696700, 0.87420300, 0.88094800, 0.88479200, 0.88441100, 0.87799300, 0.86418900, 0.84209900, 0.81009300, 0.76732800, 0.71182700, 0.64259500, 0.55755400, 0.45554300, 0.33487500, 0.19430300, 0.03571400, -0.13651700, -0.31408700]
GS01SUMO-SBD12-01-OPTAAD000 | N00256 | GS01SUMO-00001 | 1 | A01112 | ACS-205 | CC_taarray | SheetRef:ACS205_CC_taarray
GS01SUMO-SBD12-01-OPTAAD000 | N00256 | GS01SUMO-00001 | 1 | A01112 | ACS-205 | CC_tcarray | SheetRef:ACS205_CC_tcarray
GS01SUMO-RID16-01-OPTAAD000 | N00256 | GS01SUMO-00001 | 1 | A01139 | ACS-206 | CC_cwlngth | [400.90000000, 405.00000000, 408.70000000, 412.50000000, 416.20000000, 420.80000000, 425.30000000, 429.70000000, 434.00000000, 437.90000000, 442.10000000, 447.00000000, 451.80000000, 456.60000000, 461.00000000, 465.40000000, 470.30000000, 475.50000000, 480.60000000, 485.50000000, 490.00000000, 494.40000000, 498.90000000, 504.00000000, 509.00000000, 514.40000000, 519.60000000, 524.60000000, 529.40000000, 534.10000000, 538.70000000, 543.70000000, 548.70000000, 553.60000000, 558.60000000, 563.50000000, 568.30000000, 572.90000000, 577.30000000, 581.30000000, 585.40000000, 590.10000000, 594.50000000, 599.60000000, 604.30000000, 609.50000000, 614.20000000, 619.00000000, 623.70000000, 628.00000000, 632.40000000, 636.80000000, 641.00000000, 645.60000000, 649.90000000, 654.50000000, 659.00000000, 663.60000000, 667.70000000, 671.90000000, 676.20000000, 680.10000000, 683.80000000, 687.70000000, 691.30000000, 694.90000000, 698.30000000, 701.60000000, 705.00000000, 708.30000000, 711.50000000, 714.50000000, 717.70000000, 720.90000000, 723.80000000, 726.80000000, 729.90000000]
GS01SUMO-RID16-01-OPTAAD000 | N00256 | GS01SUMO-00001 | 1 | A01139 | ACS-206 | CC_ccwo | [ -1.76889300, -1.62187500, -1.49461800, -1.36984600, -1.25940500, -1.16051900, -1.06802700, -0.98293200, -0.90164200, -0.82992700, -0.76480100, -0.69995600, -0.64242400, -0.58910600, -0.53776900, -0.49039100, -0.44440500, -0.39923500, -0.35681500, -0.31536100, -0.27987700, -0.24082300, -0.20628300, -0.17269600, -0.14236400, -0.11317500, -0.08553200, -0.05858800, -0.03242000, -0.00713800, 0.01676100, 0.04097200, 0.06466100, 0.08757900, 0.10953700, 0.12872100, 0.14686700, 0.16119400, 0.17188700, 0.17830900, 0.19425200, 0.18751000, 0.17452800, 0.16106900, 0.15375500, 0.15451300, 0.16168700, 0.17109800, 0.18141100, 0.19048200, 0.19937300, 0.20733300, 0.21276200, 0.21661800, 0.21599000, 0.21361800, 0.21081100, 0.21039300, 0.21235500, 0.21617500, 0.21787900, 0.21619800, 0.20917700, 0.19479700, 0.17361300, 0.14370800, 0.10382800, 0.05405000, -0.00995100, -0.08738700, -0.18192400, -0.29434700, -0.42429400, -0.57453400, -0.74188800, -0.91886300, -1.10098900]
GS01SUMO-RID16-01-OPTAAD000 | N00256 | GS01SUMO-00001 | 1 | A01139 | ACS-206 | CC_tcal | 19.6
GS01SUMO-RID16-01-OPTAAD000 | N00256 | GS01SUMO-00001 | 1 | A01139 | ACS-206 | CC_tbins | [ 1.30624100, 2.46439200, 3.43703100, 4.45914300, 5.46511100, 6.46333300, 7.48566700, 8.49074100, 9.47107100, 10.48387100, 11.49968700, 12.49580600, 13.49034500, 14.50333300, 15.50480000, 16.49521700, 17.47173900, 18.47954500, 19.49105300, 20.48105300, 21.50666700, 22.48437500, 23.49000000, 24.51529400, 25.52333300, 26.52142900, 27.54644400, 28.49816300, 29.49568200, 30.48775000, 31.48657900, 32.48970600, 33.49593800, 34.50000000, 35.50275900, 36.49963000, 37.48200000, 38.49727300, 39.69597600]
GS01SUMO-RID16-01-OPTAAD000 | N00256 | GS01SUMO-00001 | 1 | A01139 | ACS-206 | CC_awlngth | [401.00000000, 405.00000000, 408.70000000, 412.80000000, 416.60000000, 421.20000000, 425.60000000, 430.10000000, 434.10000000, 438.00000000, 442.60000000, 447.40000000, 452.20000000, 456.90000000, 461.50000000, 465.90000000, 470.80000000, 475.90000000, 481.00000000, 485.90000000, 490.60000000, 495.10000000, 499.60000000, 504.70000000, 509.70000000, 514.90000000, 520.40000000, 525.10000000, 530.10000000, 534.80000000, 539.60000000, 544.40000000, 549.30000000, 554.30000000, 559.30000000, 564.40000000, 569.00000000, 573.60000000, 578.00000000, 582.20000000, 583.60000000, 588.00000000, 592.70000000, 597.40000000, 602.40000000, 607.10000000, 612.00000000, 616.90000000, 621.50000000, 626.00000000, 630.50000000, 634.80000000, 639.30000000, 643.80000000, 648.30000000, 652.70000000, 657.00000000, 661.80000000, 666.00000000, 670.30000000, 674.50000000, 678.60000000, 682.50000000, 686.40000000, 690.00000000, 693.60000000, 697.10000000, 700.50000000, 703.80000000, 707.10000000, 710.50000000, 713.70000000, 716.80000000, 720.00000000, 723.20000000, 726.00000000, 729.20000000]
GS01SUMO-RID16-01-OPTAAD000 | N00256 | GS01SUMO-00001 | 1 | A01139 | ACS-206 | CC_acwo | [ -0.72888400, -0.59563300, -0.50809100, -0.45441200, -0.42479800, -0.40579000, -0.39360800, -0.37841200, -0.36509700, -0.35066400, -0.33401300, -0.31721100, -0.29929100, -0.27884800, -0.25778500, -0.23525100, -0.21170900, -0.18717400, -0.16193200, -0.13630300, -0.10998000, -0.08417200, -0.05904300, -0.03402500, -0.00949400, 0.01614500, 0.04282000, 0.07026200, 0.09794700, 0.12504200, 0.15166100, 0.17723300, 0.20263200, 0.22788600, 0.25236200, 0.27538600, 0.29616700, 0.31376600, 0.32732900, 0.33648900, 0.35758300, 0.35910700, 0.35452600, 0.34761500, 0.34462200, 0.34987200, 0.36190300, 0.37741100, 0.39357400, 0.40966600, 0.42516500, 0.43978900, 0.45280900, 0.46345000, 0.47064100, 0.47463600, 0.47779200, 0.48220600, 0.48899400, 0.49684400, 0.50303200, 0.50610400, 0.50410500, 0.49549500, 0.47942900, 0.45464500, 0.42051400, 0.37571400, 0.31831300, 0.24667600, 0.15896200, 0.05448600, -0.06907600, -0.21161700, -0.37170800, -0.54404200, -0.71962900]
GS01SUMO-RID16-01-OPTAAD000 | N00256 | GS01SUMO-00001 | 1 | A01139 | ACS-206 | CC_taarray | SheetRef:ACS206_CC_taarray
GS01SUMO-RID16-01-OPTAAD000 | N00256 | GS01SUMO-00001 | 1 | A01139 | ACS-206 | CC_tcarray | SheetRef:ACS206_CC_tcarray
GS01SUMO-SBD12-02-FLORTD000 | N00256 | GS01SUMO-00001 | 1 | A00992 | 1212 | CC_dark_counts_volume_scatter | 43
GS01SUMO-SBD12-02-FLORTD000 | N00256 | GS01SUMO-00001 | 1 | A00992 | 1212 | CC_scale_factor_volume_scatter | 1.883e-06
GS01SUMO-SBD12-02-FLORTD000 | N00256 | GS01SUMO-00001 | 1 | A00992 | 1212 | CC_dark_counts_chlorophyll_a | 51
GS01SUMO-SBD12-02-FLORTD000 | N00256 | GS01SUMO-00001 | 1 | A00992 | 1212 | CC_scale_factor_chlorophyll_a | 0.0122
GS01SUMO-SBD12-02-FLORTD000 | N00256 | GS01SUMO-00001 | 1 | A00992 | 1212 | CC_dark_counts_cdom | 42
GS01SUMO-SBD12-02-FLORTD000 | N00256 | GS01SUMO-00001 | 1 | A00992 | 1212 | CC_scale_factor_cdom | 0.0903
GS01SUMO-SBD12-02-FLORTD000 | N00256 | GS01SUMO-00001 | 1 | A00992 | 1212 | CC_scattering_angle | 124 | Constant
GS01SUMO-SBD12-02-FLORTD000 | N00256 | GS01SUMO-00001 | 1 | A00992 | 1212 | CC_measurement_wavelength | 700 | Constant
GS01SUMO-SBD12-02-FLORTD000 | N00256 | GS01SUMO-00001 | 1 | A00992 | 1212 | CC_angular_resolution | 1.076 | Constant
GS01SUMO-SBD12-02-FLORTD000 | N00256 | GS01SUMO-00001 | 1 | A00992 | 1212 | CC_depolarization_ratio | 0.039 | Constant
GS01SUMO-RID16-02-FLORTD000 | N00256 | GS01SUMO-00001 | 1 | A00993 | 1218 | CC_dark_counts_volume_scatter | 50
GS01SUMO-RID16-02-FLORTD000 | N00256 | GS01SUMO-00001 | 1 | A00993 | 1218 | CC_scale_factor_volume_scatter | 1.892e-06
GS01SUMO-RID16-02-FLORTD000 | N00256 | GS01SUMO-00001 | 1 | A00993 | 1218 | CC_dark_counts_chlorophyll_a | 50
GS01SUMO-RID16-02-FLORTD000 | N00256 | GS01SUMO-00001 | 1 | A00993 | 1218 | CC_scale_factor_chlorophyll_a | 0.0121
GS01SUMO-RID16-02-FLORTD000 | N00256 | GS01SUMO-00001 | 1 | A00993 | 1218 | CC_dark_counts_cdom | 46
GS01SUMO-RID16-02-FLORTD000 | N00256 | GS01SUMO-00001 | 1 | A00993 | 1218 | CC_scale_factor_cdom | 0.0908
GS01SUMO-RID16-02-FLORTD000 | N00256 | GS01SUMO-00001 | 1 | A00993 | 1218 | CC_scattering_angle | 124 | Constant
GS01SUMO-RID16-02-FLORTD000 | N00256 | GS01SUMO-00001 | 1 | A00993 | 1218 | CC_measurement_wavelength | 700 | Constant
GS01SUMO-RID16-02-FLORTD000 | N00256 | GS01SUMO-00001 | 1 | A00993 | 1218 | CC_angular_resolution | 1.076 | Constant
GS01SUMO-RID16-02-FLORTD000 | N00256 | GS01SUMO-00001 | 1 | A00993 | 1218 | CC_depolarization_ratio | 0.039 | Constant
GS01SUMO-RID16-03-CTDBPF000 | N00256 | GS01SUMO-00001 | 1 | A01092 | 16-50060 | CC_lat | -54.4082
GS01SUMO-RID16-03-CTDBPF000 | N00256 | GS01SUMO-00001 | 1 | A01092 | 16-50060 | CC_lon | -89.3576
GS01SUMO-RID16-03-CTDBPF000 | N00256 | GS01SUMO-00001 | 1 | A01092 | 16-50060 | CC_a0 | 0.0012427
GS01SUMO-RID16-03-CTDBPF000 | N00256 | GS01SUMO-00001 | 1 | A01092 | 16-50060 | CC_a1 | 0.0002742
GS01SUMO-RID16-03-CTDBPF000 | N00256 | GS01SUMO-00001 | 1 | A01092 | 16-50060 | CC_a2 | -8.6131e-07
GS01SUMO-RID16-03-CTDBPF000 | N00256 | GS01SUMO-00001 | 1 | A01092 | 16-50060 | CC_a3 | 1.7145e-07
GS01SUMO-RID16-03-CTDBPF000 | N00256 | GS01SUMO-00001 | 1 | A01092 | 16-50060 | CC_ptempa0 | -63.105
GS01SUMO-RID16-03-CTDBPF000 | N00256 | GS01SUMO-00001 | 1 | A01092 | 16-50060 | CC_ptempa1 | 52.9086
GS01SUMO-RID16-03-CTDBPF000 | N00256 | GS01SUMO-00001 | 1 | A01092 | 16-50060 | CC_ptempa2 | -0.47452
GS01SUMO-RID16-03-CTDBPF000 | N00256 | GS01SUMO-00001 | 1 | A01092 | 16-50060 | CC_ptca0 | 524187.3
GS01SUMO-RID16-03-CTDBPF000 | N00256 | GS01SUMO-00001 | 1 | A01092 | 16-50060 | CC_ptca1 | 5.0969
GS01SUMO-RID16-03-CTDBPF000 | N00256 | GS01SUMO-00001 | 1 | A01092 | 16-50060 | CC_ptca2 | -0.23635
GS01SUMO-RID16-03-CTDBPF000 | N00256 | GS01SUMO-00001 | 1 | A01092 | 16-50060 | CC_ptcb0 | 24.943
GS01SUMO-RID16-03-CTDBPF000 | N00256 | GS01SUMO-00001 | 1 | A01092 | 16-50060 | CC_ptcb1 | 0.0002
GS01SUMO-RID16-03-CTDBPF000 | N00256 | GS01SUMO-00001 | 1 | A01092 | 16-50060 | CC_ptcb2 | 0
GS01SUMO-RID16-03-CTDBPF000 | N00256 | GS01SUMO-00001 | 1 | A01092 | 16-50060 | CC_pa0 | -0.0035388
GS01SUMO-RID16-03-CTDBPF000 | N00256 | GS01SUMO-00001 | 1 | A01092 | 16-50060 | CC_pa1 | 0.00048874
GS01SUMO-RID16-03-CTDBPF000 | N00256 | GS01SUMO-00001 | 1 | A01092 | 16-50060 | CC_pa2 | -4.8347e-12
GS01SUMO-RID16-03-CTDBPF000 | N00256 | GS01SUMO-00001 | 1 | A01092 | 16-50060 | CC_g | -0.98542
GS01SUMO-RID16-03-CTDBPF000 | N00256 | GS01SUMO-00001 | 1 | A01092 | 16-50060 | CC_h | 0.14894
GS01SUMO-RID16-03-CTDBPF000 | N00256 | GS01SUMO-00001 | 1 | A01092 | 16-50060 | CC_i | -0.00024221
GS01SUMO-RID16-03-CTDBPF000 | N00256 | GS01SUMO-00001 | 1 | A01092 | 16-50060 | CC_j | 3.9441e-05
GS01SUMO-RID16-03-CTDBPF000 | N00256 | GS01SUMO-00001 | 1 | A01092 | 16-50060 | CC_cpcor | 3.25e-06
GS01SUMO-RID16-03-CTDBPF000 | N00256 | GS01SUMO-00001 | 1 | A01092 | 16-50060 | CC_ctcor | -9.57e-08
GS01SUMO-RID16-04-VELPTA000 | N00256 | GS01SUMO-00001 | 1 | A01071 | AQD 12224 | CC_lat | -54.4082
GS01SUMO-RID16-04-VELPTA000 | N00256 | GS01SUMO-00001 | 1 | A01071 | AQD 12224 | CC_lon | -89.3576
GS01SUMO-RID16-05-PCO2WB000 | N00256 | GS01SUMO-00001 | 1 | A00387 | C0070 | CC_cala | 0.1039
GS01SUMO-RID16-05-PCO2WB000 | N00256 | GS01SUMO-00001 | 1 | A00387 | C0070 | CC_calb | 0.1281
GS01SUMO-RID16-05-PCO2WB000 | N00256 | GS01SUMO-00001 | 1 | A00387 | C0070 | CC_calc | -0.6439
GS01SUMO-RID16-05-PCO2WB000 | N00256 | GS01SUMO-00001 | 1 | A00387 | C0070 | CC_calt | 15.7
GS01SUMO-RID16-05-PCO2WB000 | N00256 | GS01SUMO-00001 | 1 | A00387 | C0070 | CC_ea434 | 19706
GS01SUMO-RID16-05-PCO2WB000 | N00256 | GS01SUMO-00001 | 1 | A00387 | C0070 | CC_ea620 | 34
GS01SUMO-RID16-05-PCO2WB000 | N00256 | GS01SUMO-00001 | 1 | A00387 | C0070 | CC_eb434 | 3073
GS01SUMO-RID16-05-PCO2WB000 | N00256 | GS01SUMO-00001 | 1 | A00387 | C0070 | CC_eb620 | 44327
GS01SUMO-RII11-02-CTDMOQ011 | N00256 | GS01SUMO-00001 | 1 | A00884 | 37-12304 | Induction ID | 11 | Depth | 20
GS01SUMO-RII11-02-CTDMOQ011 | N00256 | GS01SUMO-00001 | 1 | A00884 | 37-12304 | CC_lat | -54.4082
GS01SUMO-RII11-02-CTDMOQ011 | N00256 | GS01SUMO-00001 | 1 | A00884 | 37-12304 | CC_lon | -89.3576
GS01SUMO-RII11-02-CTDMOQ011 | N00256 | GS01SUMO-00001 | 1 | A00884 | 37-12304 | CC_p_range | 1450
GS01SUMO-RII11-02-CTDMOQ011 | N00256 | GS01SUMO-00001 | 1 | A00884 | 37-12304 | CC_wbotc | 1.3952e-07
GS01SUMO-RII11-02-CTDMOQ011 | N00256 | GS01SUMO-00001 | 1 | A00884 | 37-12304 | CC_a0 | -9.7832e-05
GS01SUMO-RII11-02-CTDMOQ011 | N00256 | GS01SUMO-00001 | 1 | A00884 | 37-12304 | CC_a1 | 0.00030473
GS01SUMO-RII11-02-CTDMOQ011 | N00256 | GS01SUMO-00001 | 1 | A00884 | 37-12304 | CC_a2 | -4.3167e-06
GS01SUMO-RII11-02-CTDMOQ011 | N00256 | GS01SUMO-00001 | 1 | A00884 | 37-12304 | CC_a3 | 1.9823e-07
GS01SUMO-RII11-02-CTDMOQ011 | N00256 | GS01SUMO-00001 | 1 | A00884 | 37-12304 | CC_ptempa0 | -68.194
GS01SUMO-RII11-02-CTDMOQ011 | N00256 | GS01SUMO-00001 | 1 | A00884 | 37-12304 | CC_ptempa1 | 0.051588
GS01SUMO-RII11-02-CTDMOQ011 | N00256 | GS01SUMO-00001 | 1 | A00884 | 37-12304 | CC_ptempa2 | -7.047e-07
GS01SUMO-RII11-02-CTDMOQ011 | N00256 | GS01SUMO-00001 | 1 | A00884 | 37-12304 | CC_ptca0 | 524870.7
GS01SUMO-RII11-02-CTDMOQ011 | N00256 | GS01SUMO-00001 | 1 | A00884 | 37-12304 | CC_ptca1 | 1.7358
GS01SUMO-RII11-02-CTDMOQ011 | N00256 | GS01SUMO-00001 | 1 | A00884 | 37-12304 | CC_ptca2 | -0.027724
GS01SUMO-RII11-02-CTDMOQ011 | N00256 | GS01SUMO-00001 | 1 | A00884 | 37-12304 | CC_ptcb0 | 25.3839
GS01SUMO-RII11-02-CTDMOQ011 | N00256 | GS01SUMO-00001 | 1 | A00884 | 37-12304 | CC_ptcb1 | -2.5e-05
GS01SUMO-RII11-02-CTDMOQ011 | N00256 | GS01SUMO-00001 | 1 | A00884 | 37-12304 | CC_ptcb2 | 0
GS01SUMO-RII11-02-CTDMOQ011 | N00256 | GS01SUMO-00001 | 1 | A00884 | 37-12304 | CC_pa0 | 0.11952
GS01SUMO-RII11-02-CTDMOQ011 | N00256 | GS01SUMO-00001 | 1 | A00884 | 37-12304 | CC_pa1 | 0.0045865
GS01SUMO-RII11-02-CTDMOQ011 | N00256 | GS01SUMO-00001 | 1 | A00884 | 37-12304 | CC_pa2 | -1.3461e-11
GS01SUMO-RII11-02-CTDMOQ011 | N00256 | GS01SUMO-00001 | 1 | A00884 | 37-12304 | CC_g | -0.97085
GS01SUMO-RII11-02-CTDMOQ011 | N00256 | GS01SUMO-00001 | 1 | A00884 | 37-12304 | CC_h | 0.17055
GS01SUMO-RII11-02-CTDMOQ011 | N00256 | GS01SUMO-00001 | 1 | A00884 | 37-12304 | CC_i | -0.00031315
GS01SUMO-RII11-02-CTDMOQ011 | N00256 | GS01SUMO-00001 | 1 | A00884 | 37-12304 | CC_j | 5.3633e-05
GS01SUMO-RII11-02-CTDMOQ011 | N00256 | GS01SUMO-00001 | 1 | A00884 | 37-12304 | CC_cpcor | -9.57e-08
GS01SUMO-RII11-02-CTDMOQ011 | N00256 | GS01SUMO-00001 | 1 | A00884 | 37-12304 | CC_ctcor | 3.25e-06
GS01SUMO-RII11-02-CTDMOQ031 | N00256 | GS01SUMO-00001 | 1 | A00885 | 37-12305 | Induction ID | 31 | Depth | 40
GS01SUMO-RII11-02-CTDMOQ031 | N00256 | GS01SUMO-00001 | 1 | A00885 | 37-12305 | CC_lat | -54.4082
GS01SUMO-RII11-02-CTDMOQ031 | N00256 | GS01SUMO-00001 | 1 | A00885 | 37-12305 | CC_lon | -89.3576
GS01SUMO-RII11-02-CTDMOQ031 | N00256 | GS01SUMO-00001 | 1 | A00885 | 37-12305 | CC_p_range | 1450
GS01SUMO-RII11-02-CTDMOQ031 | N00256 | GS01SUMO-00001 | 1 | A00885 | 37-12305 | CC_wbotc | 2.7773e-07
GS01SUMO-RII11-02-CTDMOQ031 | N00256 | GS01SUMO-00001 | 1 | A00885 | 37-12305 | CC_a0 | -0.00012455
GS01SUMO-RII11-02-CTDMOQ031 | N00256 | GS01SUMO-00001 | 1 | A00885 | 37-12305 | CC_a1 | 0.00030713
GS01SUMO-RII11-02-CTDMOQ031 | N00256 | GS01SUMO-00001 | 1 | A00885 | 37-12305 | CC_a2 | -4.3352e-06
GS01SUMO-RII11-02-CTDMOQ031 | N00256 | GS01SUMO-00001 | 1 | A00885 | 37-12305 | CC_a3 | 2.0118e-07
GS01SUMO-RII11-02-CTDMOQ031 | N00256 | GS01SUMO-00001 | 1 | A00885 | 37-12305 | CC_ptempa0 | -69.0208
GS01SUMO-RII11-02-CTDMOQ031 | N00256 | GS01SUMO-00001 | 1 | A00885 | 37-12305 | CC_ptempa1 | 0.052328
GS01SUMO-RII11-02-CTDMOQ031 | N00256 | GS01SUMO-00001 | 1 | A00885 | 37-12305 | CC_ptempa2 | -7.5872e-07
GS01SUMO-RII11-02-CTDMOQ031 | N00256 | GS01SUMO-00001 | 1 | A00885 | 37-12305 | CC_ptca0 | 524974.6
GS01SUMO-RII11-02-CTDMOQ031 | N00256 | GS01SUMO-00001 | 1 | A00885 | 37-12305 | CC_ptca1 | 3.6736
GS01SUMO-RII11-02-CTDMOQ031 | N00256 | GS01SUMO-00001 | 1 | A00885 | 37-12305 | CC_ptca2 | -0.02293
GS01SUMO-RII11-02-CTDMOQ031 | N00256 | GS01SUMO-00001 | 1 | A00885 | 37-12305 | CC_ptcb0 | 25.4932
GS01SUMO-RII11-02-CTDMOQ031 | N00256 | GS01SUMO-00001 | 1 | A00885 | 37-12305 | CC_ptcb1 | -0.00055
GS01SUMO-RII11-02-CTDMOQ031 | N00256 | GS01SUMO-00001 | 1 | A00885 | 37-12305 | CC_ptcb2 | 0
GS01SUMO-RII11-02-CTDMOQ031 | N00256 | GS01SUMO-00001 | 1 | A00885 | 37-12305 | CC_pa0 | 0.36877
GS01SUMO-RII11-02-CTDMOQ031 | N00256 | GS01SUMO-00001 | 1 | A00885 | 37-12305 | CC_pa1 | 0.004592
GS01SUMO-RII11-02-CTDMOQ031 | N00256 | GS01SUMO-00001 | 1 | A00885 | 37-12305 | CC_pa2 | -1.4661e-11
GS01SUMO-RII11-02-CTDMOQ031 | N00256 | GS01SUMO-00001 | 1 | A00885 | 37-12305 | CC_g | -0.97923
GS01SUMO-RII11-02-CTDMOQ031 | N00256 | GS01SUMO-00001 | 1 | A00885 | 37-12305 | CC_h | 0.1704
GS01SUMO-RII11-02-CTDMOQ031 | N00256 | GS01SUMO-00001 | 1 | A00885 | 37-12305 | CC_i | -0.00031307
GS01SUMO-RII11-02-CTDMOQ031 | N00256 | GS01SUMO-00001 | 1 | A00885 | 37-12305 | CC_j | 5.4015e-05
GS01SUMO-RII11-02-CTDMOQ031 | N00256 | GS01SUMO-00001 | 1 | A00885 | 37-12305 | CC_cpcor | -9.57e-08
GS01SUMO-RII11-02-CTDMOQ031 | N00256 | GS01SUMO-00001 | 1 | A00885 | 37-12305 | CC_ctcor | 3.25e-06
GS01SUMO-RII11-02-CTDMOQ012 | N00256 | GS01SUMO-00001 | 1 | A00886 | 37-12306 | Induction ID | 12 | Depth | 60
GS01SUMO-RII11-02-CTDMOQ012 | N00256 | GS01SUMO-00001 | 1 | A00886 | 37-12306 | CC_lat | -54.4082
GS01SUMO-RII11-02-CTDMOQ012 | N00256 | GS01SUMO-00001 | 1 | A00886 | 37-12306 | CC_lon | -89.3576
GS01SUMO-RII11-02-CTDMOQ012 | N00256 | GS01SUMO-00001 | 1 | A00886 | 37-12306 | CC_p_range | 1450
GS01SUMO-RII11-02-CTDMOQ012 | N00256 | GS01SUMO-00001 | 1 | A00886 | 37-12306 | CC_wbotc | 2.7827e-07
GS01SUMO-RII11-02-CTDMOQ012 | N00256 | GS01SUMO-00001 | 1 | A00886 | 37-12306 | CC_a0 | -8.5413e-05
GS01SUMO-RII11-02-CTDMOQ012 | N00256 | GS01SUMO-00001 | 1 | A00886 | 37-12306 | CC_a1 | 0.00030173
GS01SUMO-RII11-02-CTDMOQ012 | N00256 | GS01SUMO-00001 | 1 | A00886 | 37-12306 | CC_a2 | -4.0427e-06
GS01SUMO-RII11-02-CTDMOQ012 | N00256 | GS01SUMO-00001 | 1 | A00886 | 37-12306 | CC_a3 | 1.9078e-07
GS01SUMO-RII11-02-CTDMOQ012 | N00256 | GS01SUMO-00001 | 1 | A00886 | 37-12306 | CC_ptempa0 | -69.3398
GS01SUMO-RII11-02-CTDMOQ012 | N00256 | GS01SUMO-00001 | 1 | A00886 | 37-12306 | CC_ptempa1 | 0.051965
GS01SUMO-RII11-02-CTDMOQ012 | N00256 | GS01SUMO-00001 | 1 | A00886 | 37-12306 | CC_ptempa2 | -7.4485e-07
GS01SUMO-RII11-02-CTDMOQ012 | N00256 | GS01SUMO-00001 | 1 | A00886 | 37-12306 | CC_ptca0 | 524734.4
GS01SUMO-RII11-02-CTDMOQ012 | N00256 | GS01SUMO-00001 | 1 | A00886 | 37-12306 | CC_ptca1 | 0.96713
GS01SUMO-RII11-02-CTDMOQ012 | N00256 | GS01SUMO-00001 | 1 | A00886 | 37-12306 | CC_ptca2 | -0.010746
GS01SUMO-RII11-02-CTDMOQ012 | N00256 | GS01SUMO-00001 | 1 | A00886 | 37-12306 | CC_ptcb0 | 25.3972
GS01SUMO-RII11-02-CTDMOQ012 | N00256 | GS01SUMO-00001 | 1 | A00886 | 37-12306 | CC_ptcb1 | -0.00015
GS01SUMO-RII11-02-CTDMOQ012 | N00256 | GS01SUMO-00001 | 1 | A00886 | 37-12306 | CC_ptcb2 | 0
GS01SUMO-RII11-02-CTDMOQ012 | N00256 | GS01SUMO-00001 | 1 | A00886 | 37-12306 | CC_pa0 | 0.085057
GS01SUMO-RII11-02-CTDMOQ012 | N00256 | GS01SUMO-00001 | 1 | A00886 | 37-12306 | CC_pa1 | 0.0045951
GS01SUMO-RII11-02-CTDMOQ012 | N00256 | GS01SUMO-00001 | 1 | A00886 | 37-12306 | CC_pa2 | -1.2788e-11
GS01SUMO-RII11-02-CTDMOQ012 | N00256 | GS01SUMO-00001 | 1 | A00886 | 37-12306 | CC_g | -0.98744
GS01SUMO-RII11-02-CTDMOQ012 | N00256 | GS01SUMO-00001 | 1 | A00886 | 37-12306 | CC_h | 0.17256
GS01SUMO-RII11-02-CTDMOQ012 | N00256 | GS01SUMO-00001 | 1 | A00886 | 37-12306 | CC_i | -0.0003473
GS01SUMO-RII11-02-CTDMOQ012 | N00256 | GS01SUMO-00001 | 1 | A00886 | 37-12306 | CC_j | 5.7188e-05
GS01SUMO-RII11-02-CTDMOQ012 | N00256 | GS01SUMO-00001 | 1 | A00886 | 37-12306 | CC_cpcor | -9.57e-08
GS01SUMO-RII11-02-CTDMOQ012 | N00256 | GS01SUMO-00001 | 1 | A00886 | 37-12306 | CC_ctcor | 3.25e-06
GS01SUMO-RII11-02-CTDMOQ013 | N00256 | GS01SUMO-00001 | 1 | A00887 | 37-12307 | Induction ID | 13 | Depth | 100
GS01SUMO-RII11-02-CTDMOQ013 | N00256 | GS01SUMO-00001 | 1 | A00887 | 37-12307 | CC_lat | -54.4082
GS01SUMO-RII11-02-CTDMOQ013 | N00256 | GS01SUMO-00001 | 1 | A00887 | 37-12307 | CC_lon | -89.3576
GS01SUMO-RII11-02-CTDMOQ013 | N00256 | GS01SUMO-00001 | 1 | A00887 | 37-12307 | CC_p_range | 1450
GS01SUMO-RII11-02-CTDMOQ013 | N00256 | GS01SUMO-00001 | 1 | A00887 | 37-12307 | CC_wbotc | 1.7435e-07
GS01SUMO-RII11-02-CTDMOQ013 | N00256 | GS01SUMO-00001 | 1 | A00887 | 37-12307 | CC_a0 | -0.00010703
GS01SUMO-RII11-02-CTDMOQ013 | N00256 | GS01SUMO-00001 | 1 | A00887 | 37-12307 | CC_a1 | 0.00030914
GS01SUMO-RII11-02-CTDMOQ013 | N00256 | GS01SUMO-00001 | 1 | A00887 | 37-12307 | CC_a2 | -4.6684e-06
GS01SUMO-RII11-02-CTDMOQ013 | N00256 | GS01SUMO-00001 | 1 | A00887 | 37-12307 | CC_a3 | 2.0587e-07
GS01SUMO-RII11-02-CTDMOQ013 | N00256 | GS01SUMO-00001 | 1 | A00887 | 37-12307 | CC_ptempa0 | -73.5462
GS01SUMO-RII11-02-CTDMOQ013 | N00256 | GS01SUMO-00001 | 1 | A00887 | 37-12307 | CC_ptempa1 | 0.050609
GS01SUMO-RII11-02-CTDMOQ013 | N00256 | GS01SUMO-00001 | 1 | A00887 | 37-12307 | CC_ptempa2 | -5.4649e-07
GS01SUMO-RII11-02-CTDMOQ013 | N00256 | GS01SUMO-00001 | 1 | A00887 | 37-12307 | CC_ptca0 | 524271
GS01SUMO-RII11-02-CTDMOQ013 | N00256 | GS01SUMO-00001 | 1 | A00887 | 37-12307 | CC_ptca1 | 2.5194
GS01SUMO-RII11-02-CTDMOQ013 | N00256 | GS01SUMO-00001 | 1 | A00887 | 37-12307 | CC_ptca2 | -0.056652
GS01SUMO-RII11-02-CTDMOQ013 | N00256 | GS01SUMO-00001 | 1 | A00887 | 37-12307 | CC_ptcb0 | 25.3508
GS01SUMO-RII11-02-CTDMOQ013 | N00256 | GS01SUMO-00001 | 1 | A00887 | 37-12307 | CC_ptcb1 | -0.00285
GS01SUMO-RII11-02-CTDMOQ013 | N00256 | GS01SUMO-00001 | 1 | A00887 | 37-12307 | CC_ptcb2 | 0
GS01SUMO-RII11-02-CTDMOQ013 | N00256 | GS01SUMO-00001 | 1 | A00887 | 37-12307 | CC_pa0 | 0.23858
GS01SUMO-RII11-02-CTDMOQ013 | N00256 | GS01SUMO-00001 | 1 | A00887 | 37-12307 | CC_pa1 | 0.0046139
GS01SUMO-RII11-02-CTDMOQ013 | N00256 | GS01SUMO-00001 | 1 | A00887 | 37-12307 | CC_pa2 | -1.7034e-11
GS01SUMO-RII11-02-CTDMOQ013 | N00256 | GS01SUMO-00001 | 1 | A00887 | 37-12307 | CC_g | -0.99142
GS01SUMO-RII11-02-CTDMOQ013 | N00256 | GS01SUMO-00001 | 1 | A00887 | 37-12307 | CC_h | 0.17386
GS01SUMO-RII11-02-CTDMOQ013 | N00256 | GS01SUMO-00001 | 1 | A00887 | 37-12307 | CC_i | -0.00021248
GS01SUMO-RII11-02-CTDMOQ013 | N00256 | GS01SUMO-00001 | 1 | A00887 | 37-12307 | CC_j | 4.5973e-05
GS01SUMO-RII11-02-CTDMOQ013 | N00256 | GS01SUMO-00001 | 1 | A00887 | 37-12307 | CC_cpcor | -9.57e-08
GS01SUMO-RII11-02-CTDMOQ013 | N00256 | GS01SUMO-00001 | 1 | A00887 | 37-12307 | CC_ctcor | 3.25e-06
GS01SUMO-RII11-02-CTDMOQ033 | N00256 | GS01SUMO-00001 | 1 | A01113 | 37-12585 | Induction ID | 33 | Depth | 130
GS01SUMO-RII11-02-CTDMOQ033 | N00256 | GS01SUMO-00001 | 1 | A01113 | 37-12585 | CC_lat | -54.4082
GS01SUMO-RII11-02-CTDMOQ033 | N00256 | GS01SUMO-00001 | 1 | A01113 | 37-12585 | CC_lon | -89.3576
GS01SUMO-RII11-02-CTDMOQ033 | N00256 | GS01SUMO-00001 | 1 | A01113 | 37-12585 | CC_p_range | 1450
GS01SUMO-RII11-02-CTDMOQ033 | N00256 | GS01SUMO-00001 | 1 | A01113 | 37-12585 | CC_wbotc | 3.8999e-07
GS01SUMO-RII11-02-CTDMOQ033 | N00256 | GS01SUMO-00001 | 1 | A01113 | 37-12585 | CC_a0 | -0.00012276
GS01SUMO-RII11-02-CTDMOQ033 | N00256 | GS01SUMO-00001 | 1 | A01113 | 37-12585 | CC_a1 | 0.00031032
GS01SUMO-RII11-02-CTDMOQ033 | N00256 | GS01SUMO-00001 | 1 | A01113 | 37-12585 | CC_a2 | -4.7121e-06
GS01SUMO-RII11-02-CTDMOQ033 | N00256 | GS01SUMO-00001 | 1 | A01113 | 37-12585 | CC_a3 | 2.0779e-07
GS01SUMO-RII11-02-CTDMOQ033 | N00256 | GS01SUMO-00001 | 1 | A01113 | 37-12585 | CC_ptempa0 | -65.1499
GS01SUMO-RII11-02-CTDMOQ033 | N00256 | GS01SUMO-00001 | 1 | A01113 | 37-12585 | CC_ptempa1 | 0.051667
GS01SUMO-RII11-02-CTDMOQ033 | N00256 | GS01SUMO-00001 | 1 | A01113 | 37-12585 | CC_ptempa2 | -5.4485e-07
GS01SUMO-RII11-02-CTDMOQ033 | N00256 | GS01SUMO-00001 | 1 | A01113 | 37-12585 | CC_ptca0 | 524218.9
GS01SUMO-RII11-02-CTDMOQ033 | N00256 | GS01SUMO-00001 | 1 | A01113 | 37-12585 | CC_ptca1 | -0.038812
GS01SUMO-RII11-02-CTDMOQ033 | N00256 | GS01SUMO-00001 | 1 | A01113 | 37-12585 | CC_ptca2 | 0.027021
GS01SUMO-RII11-02-CTDMOQ033 | N00256 | GS01SUMO-00001 | 1 | A01113 | 37-12585 | CC_ptcb0 | 25.5046
GS01SUMO-RII11-02-CTDMOQ033 | N00256 | GS01SUMO-00001 | 1 | A01113 | 37-12585 | CC_ptcb1 | 0.000525
GS01SUMO-RII11-02-CTDMOQ033 | N00256 | GS01SUMO-00001 | 1 | A01113 | 37-12585 | CC_ptcb2 | 0
GS01SUMO-RII11-02-CTDMOQ033 | N00256 | GS01SUMO-00001 | 1 | A01113 | 37-12585 | CC_pa0 | 0.055547
GS01SUMO-RII11-02-CTDMOQ033 | N00256 | GS01SUMO-00001 | 1 | A01113 | 37-12585 | CC_pa1 | 0.004465
GS01SUMO-RII11-02-CTDMOQ033 | N00256 | GS01SUMO-00001 | 1 | A01113 | 37-12585 | CC_pa2 | -1.1617e-11
GS01SUMO-RII11-02-CTDMOQ033 | N00256 | GS01SUMO-00001 | 1 | A01113 | 37-12585 | CC_g | -0.98727
GS01SUMO-RII11-02-CTDMOQ033 | N00256 | GS01SUMO-00001 | 1 | A01113 | 37-12585 | CC_h | 0.15037
GS01SUMO-RII11-02-CTDMOQ033 | N00256 | GS01SUMO-00001 | 1 | A01113 | 37-12585 | CC_i | -0.00016427
GS01SUMO-RII11-02-CTDMOQ033 | N00256 | GS01SUMO-00001 | 1 | A01113 | 37-12585 | CC_j | 3.4211e-05
GS01SUMO-RII11-02-CTDMOQ033 | N00256 | GS01SUMO-00001 | 1 | A01113 | 37-12585 | CC_cpcor | -9.57e-08
GS01SUMO-RII11-02-CTDMOQ033 | N00256 | GS01SUMO-00001 | 1 | A01113 | 37-12585 | CC_ctcor | 3.25e-06
GS01SUMO-RII11-02-CTDMOQ014 | N00256 | GS01SUMO-00001 | 1 | A01114 | 37-12586 | Induction ID | 14 | Depth | 180
GS01SUMO-RII11-02-CTDMOQ014 | N00256 | GS01SUMO-00001 | 1 | A01114 | 37-12586 | CC_lat | -54.4082
GS01SUMO-RII11-02-CTDMOQ014 | N00256 | GS01SUMO-00001 | 1 | A01114 | 37-12586 | CC_lon | -89.3576
GS01SUMO-RII11-02-CTDMOQ014 | N00256 | GS01SUMO-00001 | 1 | A01114 | 37-12586 | CC_p_range | 1450
GS01SUMO-RII11-02-CTDMOQ014 | N00256 | GS01SUMO-00001 | 1 | A01114 | 37-12586 | CC_wbotc | 2.6048e-07
GS01SUMO-RII11-02-CTDMOQ014 | N00256 | GS01SUMO-00001 | 1 | A01114 | 37-12586 | CC_a0 | -0.0001312
GS01SUMO-RII11-02-CTDMOQ014 | N00256 | GS01SUMO-00001 | 1 | A01114 | 37-12586 | CC_a1 | 0.00031071
GS01SUMO-RII11-02-CTDMOQ014 | N00256 | GS01SUMO-00001 | 1 | A01114 | 37-12586 | CC_a2 | -4.7194e-06
GS01SUMO-RII11-02-CTDMOQ014 | N00256 | GS01SUMO-00001 | 1 | A01114 | 37-12586 | CC_a3 | 2.0904e-07
GS01SUMO-RII11-02-CTDMOQ014 | N00256 | GS01SUMO-00001 | 1 | A01114 | 37-12586 | CC_ptempa0 | -66.9157
GS01SUMO-RII11-02-CTDMOQ014 | N00256 | GS01SUMO-00001 | 1 | A01114 | 37-12586 | CC_ptempa1 | 0.0519
GS01SUMO-RII11-02-CTDMOQ014 | N00256 | GS01SUMO-00001 | 1 | A01114 | 37-12586 | CC_ptempa2 | -5.7661e-07
GS01SUMO-RII11-02-CTDMOQ014 | N00256 | GS01SUMO-00001 | 1 | A01114 | 37-12586 | CC_ptca0 | 524468.8
GS01SUMO-RII11-02-CTDMOQ014 | N00256 | GS01SUMO-00001 | 1 | A01114 | 37-12586 | CC_ptca1 | -0.33206
GS01SUMO-RII11-02-CTDMOQ014 | N00256 | GS01SUMO-00001 | 1 | A01114 | 37-12586 | CC_ptca2 | 0.059098
GS01SUMO-RII11-02-CTDMOQ014 | N00256 | GS01SUMO-00001 | 1 | A01114 | 37-12586 | CC_ptcb0 | 25.5801
GS01SUMO-RII11-02-CTDMOQ014 | N00256 | GS01SUMO-00001 | 1 | A01114 | 37-12586 | CC_ptcb1 | -0.001375
GS01SUMO-RII11-02-CTDMOQ014 | N00256 | GS01SUMO-00001 | 1 | A01114 | 37-12586 | CC_ptcb2 | 0
GS01SUMO-RII11-02-CTDMOQ014 | N00256 | GS01SUMO-00001 | 1 | A01114 | 37-12586 | CC_pa0 | 0.11175
GS01SUMO-RII11-02-CTDMOQ014 | N00256 | GS01SUMO-00001 | 1 | A01114 | 37-12586 | CC_pa1 | 0.0044715
GS01SUMO-RII11-02-CTDMOQ014 | N00256 | GS01SUMO-00001 | 1 | A01114 | 37-12586 | CC_pa2 | -1.2573e-11
GS01SUMO-RII11-02-CTDMOQ014 | N00256 | GS01SUMO-00001 | 1 | A01114 | 37-12586 | CC_g | -0.98668
GS01SUMO-RII11-02-CTDMOQ014 | N00256 | GS01SUMO-00001 | 1 | A01114 | 37-12586 | CC_h | 0.15079
GS01SUMO-RII11-02-CTDMOQ014 | N00256 | GS01SUMO-00001 | 1 | A01114 | 37-12586 | CC_i | -0.0001365
GS01SUMO-RII11-02-CTDMOQ014 | N00256 | GS01SUMO-00001 | 1 | A01114 | 37-12586 | CC_j | 3.1574e-05
GS01SUMO-RII11-02-CTDMOQ014 | N00256 | GS01SUMO-00001 | 1 | A01114 | 37-12586 | CC_cpcor | -9.57e-08
GS01SUMO-RII11-02-CTDMOQ014 | N00256 | GS01SUMO-00001 | 1 | A01114 | 37-12586 | CC_ctcor | 3.25e-06
GS01SUMO-RII11-02-CTDMOQ015 | N00256 | GS01SUMO-00001 | 1 | A01115 | 37-12589 | Induction ID | 15 | Depth | 250
GS01SUMO-RII11-02-CTDMOQ015 | N00256 | GS01SUMO-00001 | 1 | A01115 | 37-12589 | CC_lat | -54.4082
GS01SUMO-RII11-02-CTDMOQ015 | N00256 | GS01SUMO-00001 | 1 | A01115 | 37-12589 | CC_lon | -89.3576
GS01SUMO-RII11-02-CTDMOQ015 | N00256 | GS01SUMO-00001 | 1 | A01115 | 37-12589 | CC_p_range | 1450
GS01SUMO-RII11-02-CTDMOQ015 | N00256 | GS01SUMO-00001 | 1 | A01115 | 37-12589 | CC_wbotc | 2.9416e-07
GS01SUMO-RII11-02-CTDMOQ015 | N00256 | GS01SUMO-00001 | 1 | A01115 | 37-12589 | CC_a0 | -0.00010289
GS01SUMO-RII11-02-CTDMOQ015 | N00256 | GS01SUMO-00001 | 1 | A01115 | 37-12589 | CC_a1 | 0.00030532
GS01SUMO-RII11-02-CTDMOQ015 | N00256 | GS01SUMO-00001 | 1 | A01115 | 37-12589 | CC_a2 | -4.3508e-06
GS01SUMO-RII11-02-CTDMOQ015 | N00256 | GS01SUMO-00001 | 1 | A01115 | 37-12589 | CC_a3 | 1.993e-07
GS01SUMO-RII11-02-CTDMOQ015 | N00256 | GS01SUMO-00001 | 1 | A01115 | 37-12589 | CC_ptempa0 | -67.3016
GS01SUMO-RII11-02-CTDMOQ015 | N00256 | GS01SUMO-00001 | 1 | A01115 | 37-12589 | CC_ptempa1 | 0.052315
GS01SUMO-RII11-02-CTDMOQ015 | N00256 | GS01SUMO-00001 | 1 | A01115 | 37-12589 | CC_ptempa2 | -5.8022e-07
GS01SUMO-RII11-02-CTDMOQ015 | N00256 | GS01SUMO-00001 | 1 | A01115 | 37-12589 | CC_ptca0 | 524563.3
GS01SUMO-RII11-02-CTDMOQ015 | N00256 | GS01SUMO-00001 | 1 | A01115 | 37-12589 | CC_ptca1 | -0.8968
GS01SUMO-RII11-02-CTDMOQ015 | N00256 | GS01SUMO-00001 | 1 | A01115 | 37-12589 | CC_ptca2 | 0.048849
GS01SUMO-RII11-02-CTDMOQ015 | N00256 | GS01SUMO-00001 | 1 | A01115 | 37-12589 | CC_ptcb0 | 25.5003
GS01SUMO-RII11-02-CTDMOQ015 | N00256 | GS01SUMO-00001 | 1 | A01115 | 37-12589 | CC_ptcb1 | 0.00105
GS01SUMO-RII11-02-CTDMOQ015 | N00256 | GS01SUMO-00001 | 1 | A01115 | 37-12589 | CC_ptcb2 | 0
GS01SUMO-RII11-02-CTDMOQ015 | N00256 | GS01SUMO-00001 | 1 | A01115 | 37-12589 | CC_pa0 | 0.014236
GS01SUMO-RII11-02-CTDMOQ015 | N00256 | GS01SUMO-00001 | 1 | A01115 | 37-12589 | CC_pa1 | 0.0046098
GS01SUMO-RII11-02-CTDMOQ015 | N00256 | GS01SUMO-00001 | 1 | A01115 | 37-12589 | CC_pa2 | -1.2097e-11
GS01SUMO-RII11-02-CTDMOQ015 | N00256 | GS01SUMO-00001 | 1 | A01115 | 37-12589 | CC_g | -0.9856
GS01SUMO-RII11-02-CTDMOQ015 | N00256 | GS01SUMO-00001 | 1 | A01115 | 37-12589 | CC_h | 0.15179
GS01SUMO-RII11-02-CTDMOQ015 | N00256 | GS01SUMO-00001 | 1 | A01115 | 37-12589 | CC_i | -0.00015019
GS01SUMO-RII11-02-CTDMOQ015 | N00256 | GS01SUMO-00001 | 1 | A01115 | 37-12589 | CC_j | 3.3893e-05
GS01SUMO-RII11-02-CTDMOQ015 | N00256 | GS01SUMO-00001 | 1 | A01115 | 37-12589 | CC_cpcor | -9.57e-08
GS01SUMO-RII11-02-CTDMOQ015 | N00256 | GS01SUMO-00001 | 1 | A01115 | 37-12589 | CC_ctcor | 3.25e-06
GS01SUMO-RII11-02-CTDMOQ016 | N00256 | GS01SUMO-00001 | 1 | A01116 | 37-12590 | Induction ID | 16 | Depth | 350
GS01SUMO-RII11-02-CTDMOQ016 | N00256 | GS01SUMO-00001 | 1 | A01116 | 37-12590 | CC_lat | -54.4082
GS01SUMO-RII11-02-CTDMOQ016 | N00256 | GS01SUMO-00001 | 1 | A01116 | 37-12590 | CC_lon | -89.3576
GS01SUMO-RII11-02-CTDMOQ016 | N00256 | GS01SUMO-00001 | 1 | A01116 | 37-12590 | CC_p_range | 1450
GS01SUMO-RII11-02-CTDMOQ016 | N00256 | GS01SUMO-00001 | 1 | A01116 | 37-12590 | CC_wbotc | 6.459e-08
GS01SUMO-RII11-02-CTDMOQ016 | N00256 | GS01SUMO-00001 | 1 | A01116 | 37-12590 | CC_a0 | -0.00022498
GS01SUMO-RII11-02-CTDMOQ016 | N00256 | GS01SUMO-00001 | 1 | A01116 | 37-12590 | CC_a1 | 0.00032759
GS01SUMO-RII11-02-CTDMOQ016 | N00256 | GS01SUMO-00001 | 1 | A01116 | 37-12590 | CC_a2 | -5.8267e-06
GS01SUMO-RII11-02-CTDMOQ016 | N00256 | GS01SUMO-00001 | 1 | A01116 | 37-12590 | CC_a3 | 2.3845e-07
GS01SUMO-RII11-02-CTDMOQ016 | N00256 | GS01SUMO-00001 | 1 | A01116 | 37-12590 | CC_ptempa0 | -67.4021
GS01SUMO-RII11-02-CTDMOQ016 | N00256 | GS01SUMO-00001 | 1 | A01116 | 37-12590 | CC_ptempa1 | 0.052649
GS01SUMO-RII11-02-CTDMOQ016 | N00256 | GS01SUMO-00001 | 1 | A01116 | 37-12590 | CC_ptempa2 | -7.42e-07
GS01SUMO-RII11-02-CTDMOQ016 | N00256 | GS01SUMO-00001 | 1 | A01116 | 37-12590 | CC_ptca0 | 524206.4
GS01SUMO-RII11-02-CTDMOQ016 | N00256 | GS01SUMO-00001 | 1 | A01116 | 37-12590 | CC_ptca1 | -2.5747
GS01SUMO-RII11-02-CTDMOQ016 | N00256 | GS01SUMO-00001 | 1 | A01116 | 37-12590 | CC_ptca2 | 0.00070845
GS01SUMO-RII11-02-CTDMOQ016 | N00256 | GS01SUMO-00001 | 1 | A01116 | 37-12590 | CC_ptcb0 | 25.4985
GS01SUMO-RII11-02-CTDMOQ016 | N00256 | GS01SUMO-00001 | 1 | A01116 | 37-12590 | CC_ptcb1 | 0.0001
GS01SUMO-RII11-02-CTDMOQ016 | N00256 | GS01SUMO-00001 | 1 | A01116 | 37-12590 | CC_ptcb2 | 0
GS01SUMO-RII11-02-CTDMOQ016 | N00256 | GS01SUMO-00001 | 1 | A01116 | 37-12590 | CC_pa0 | -0.26383
GS01SUMO-RII11-02-CTDMOQ016 | N00256 | GS01SUMO-00001 | 1 | A01116 | 37-12590 | CC_pa1 | 0.0044716
GS01SUMO-RII11-02-CTDMOQ016 | N00256 | GS01SUMO-00001 | 1 | A01116 | 37-12590 | CC_pa2 | -1.1117e-11
GS01SUMO-RII11-02-CTDMOQ016 | N00256 | GS01SUMO-00001 | 1 | A01116 | 37-12590 | CC_g | -0.98122
GS01SUMO-RII11-02-CTDMOQ016 | N00256 | GS01SUMO-00001 | 1 | A01116 | 37-12590 | CC_h | 0.14743
GS01SUMO-RII11-02-CTDMOQ016 | N00256 | GS01SUMO-00001 | 1 | A01116 | 37-12590 | CC_i | -8.7073e-05
GS01SUMO-RII11-02-CTDMOQ016 | N00256 | GS01SUMO-00001 | 1 | A01116 | 37-12590 | CC_j | 2.7746e-05
GS01SUMO-RII11-02-CTDMOQ016 | N00256 | GS01SUMO-00001 | 1 | A01116 | 37-12590 | CC_cpcor | -9.57e-08
GS01SUMO-RII11-02-CTDMOQ016 | N00256 | GS01SUMO-00001 | 1 | A01116 | 37-12590 | CC_ctcor | 3.25e-06
GS01SUMO-RII11-02-CTDMOQ017 | N00256 | GS01SUMO-00001 | 1 | A01117 | 37-12605 | Induction ID | 17 | Depth | 500
GS01SUMO-RII11-02-CTDMOQ017 | N00256 | GS01SUMO-00001 | 1 | A01117 | 37-12605 | CC_lat | -54.4082
GS01SUMO-RII11-02-CTDMOQ017 | N00256 | GS01SUMO-00001 | 1 | A01117 | 37-12605 | CC_lon | -89.3576
GS01SUMO-RII11-02-CTDMOQ017 | N00256 | GS01SUMO-00001 | 1 | A01117 | 37-12605 | CC_p_range | 1450
GS01SUMO-RII11-02-CTDMOQ017 | N00256 | GS01SUMO-00001 | 1 | A01117 | 37-12605 | CC_wbotc | 2.5644e-07
GS01SUMO-RII11-02-CTDMOQ017 | N00256 | GS01SUMO-00001 | 1 | A01117 | 37-12605 | CC_a0 | -0.00012625
GS01SUMO-RII11-02-CTDMOQ017 | N00256 | GS01SUMO-00001 | 1 | A01117 | 37-12605 | CC_a1 | 0.0003104
GS01SUMO-RII11-02-CTDMOQ017 | N00256 | GS01SUMO-00001 | 1 | A01117 | 37-12605 | CC_a2 | -4.7448e-06
GS01SUMO-RII11-02-CTDMOQ017 | N00256 | GS01SUMO-00001 | 1 | A01117 | 37-12605 | CC_a3 | 2.101e-07
GS01SUMO-RII11-02-CTDMOQ017 | N00256 | GS01SUMO-00001 | 1 | A01117 | 37-12605 | CC_ptempa0 | -70.1409
GS01SUMO-RII11-02-CTDMOQ017 | N00256 | GS01SUMO-00001 | 1 | A01117 | 37-12605 | CC_ptempa1 | 0.051082
GS01SUMO-RII11-02-CTDMOQ017 | N00256 | GS01SUMO-00001 | 1 | A01117 | 37-12605 | CC_ptempa2 | -4.6696e-07
GS01SUMO-RII11-02-CTDMOQ017 | N00256 | GS01SUMO-00001 | 1 | A01117 | 37-12605 | CC_ptca0 | 524278.4
GS01SUMO-RII11-02-CTDMOQ017 | N00256 | GS01SUMO-00001 | 1 | A01117 | 37-12605 | CC_ptca1 | -3.155
GS01SUMO-RII11-02-CTDMOQ017 | N00256 | GS01SUMO-00001 | 1 | A01117 | 37-12605 | CC_ptca2 | 0.078639
GS01SUMO-RII11-02-CTDMOQ017 | N00256 | GS01SUMO-00001 | 1 | A01117 | 37-12605 | CC_ptcb0 | 25.454
GS01SUMO-RII11-02-CTDMOQ017 | N00256 | GS01SUMO-00001 | 1 | A01117 | 37-12605 | CC_ptcb1 | -0.0006
GS01SUMO-RII11-02-CTDMOQ017 | N00256 | GS01SUMO-00001 | 1 | A01117 | 37-12605 | CC_ptcb2 | 0
GS01SUMO-RII11-02-CTDMOQ017 | N00256 | GS01SUMO-00001 | 1 | A01117 | 37-12605 | CC_pa0 | -0.12619
GS01SUMO-RII11-02-CTDMOQ017 | N00256 | GS01SUMO-00001 | 1 | A01117 | 37-12605 | CC_pa1 | 0.0044609
GS01SUMO-RII11-02-CTDMOQ017 | N00256 | GS01SUMO-00001 | 1 | A01117 | 37-12605 | CC_pa2 | -1.2153e-11
GS01SUMO-RII11-02-CTDMOQ017 | N00256 | GS01SUMO-00001 | 1 | A01117 | 37-12605 | CC_g | -0.97379
GS01SUMO-RII11-02-CTDMOQ017 | N00256 | GS01SUMO-00001 | 1 | A01117 | 37-12605 | CC_h | 0.14428
GS01SUMO-RII11-02-CTDMOQ017 | N00256 | GS01SUMO-00001 | 1 | A01117 | 37-12605 | CC_i | -0.00015048
GS01SUMO-RII11-02-CTDMOQ017 | N00256 | GS01SUMO-00001 | 1 | A01117 | 37-12605 | CC_j | 3.0927e-05
GS01SUMO-RII11-02-CTDMOQ017 | N00256 | GS01SUMO-00001 | 1 | A01117 | 37-12605 | CC_cpcor | -9.57e-08
GS01SUMO-RII11-02-CTDMOQ017 | N00256 | GS01SUMO-00001 | 1 | A01117 | 37-12605 | CC_ctcor | 3.25e-06
GS01SUMO-RII11-02-CTDMOR018 | N00256 | GS01SUMO-00001 | 1 | A01127 | 37-12565 | Induction ID | 18 | Depth | 750
GS01SUMO-RII11-02-CTDMOR018 | N00256 | GS01SUMO-00001 | 1 | A01127 | 37-12565 | CC_lat | -54.4082
GS01SUMO-RII11-02-CTDMOR018 | N00256 | GS01SUMO-00001 | 1 | A01127 | 37-12565 | CC_lon | -89.3576
GS01SUMO-RII11-02-CTDMOR018 | N00256 | GS01SUMO-00001 | 1 | A01127 | 37-12565 | CC_p_range | 5076
GS01SUMO-RII11-02-CTDMOR018 | N00256 | GS01SUMO-00001 | 1 | A01127 | 37-12565 | CC_wbotc | 6.5106e-08
GS01SUMO-RII11-02-CTDMOR018 | N00256 | GS01SUMO-00001 | 1 | A01127 | 37-12565 | CC_a0 | -0.00016971
GS01SUMO-RII11-02-CTDMOR018 | N00256 | GS01SUMO-00001 | 1 | A01127 | 37-12565 | CC_a1 | 0.00031179
GS01SUMO-RII11-02-CTDMOR018 | N00256 | GS01SUMO-00001 | 1 | A01127 | 37-12565 | CC_a2 | -4.4916e-06
GS01SUMO-RII11-02-CTDMOR018 | N00256 | GS01SUMO-00001 | 1 | A01127 | 37-12565 | CC_a3 | 2.0424e-07
GS01SUMO-RII11-02-CTDMOR018 | N00256 | GS01SUMO-00001 | 1 | A01127 | 37-12565 | CC_ptempa0 | -67.9651
GS01SUMO-RII11-02-CTDMOR018 | N00256 | GS01SUMO-00001 | 1 | A01127 | 37-12565 | CC_ptempa1 | 0.051775
GS01SUMO-RII11-02-CTDMOR018 | N00256 | GS01SUMO-00001 | 1 | A01127 | 37-12565 | CC_ptempa2 | -5.6992e-07
GS01SUMO-RII11-02-CTDMOR018 | N00256 | GS01SUMO-00001 | 1 | A01127 | 37-12565 | CC_ptca0 | 524327.4
GS01SUMO-RII11-02-CTDMOR018 | N00256 | GS01SUMO-00001 | 1 | A01127 | 37-12565 | CC_ptca1 | 5.2929
GS01SUMO-RII11-02-CTDMOR018 | N00256 | GS01SUMO-00001 | 1 | A01127 | 37-12565 | CC_ptca2 | -0.0071276
GS01SUMO-RII11-02-CTDMOR018 | N00256 | GS01SUMO-00001 | 1 | A01127 | 37-12565 | CC_ptcb0 | 25.1303
GS01SUMO-RII11-02-CTDMOR018 | N00256 | GS01SUMO-00001 | 1 | A01127 | 37-12565 | CC_ptcb1 | 5e-05
GS01SUMO-RII11-02-CTDMOR018 | N00256 | GS01SUMO-00001 | 1 | A01127 | 37-12565 | CC_ptcb2 | 0
GS01SUMO-RII11-02-CTDMOR018 | N00256 | GS01SUMO-00001 | 1 | A01127 | 37-12565 | CC_pa0 | 1.9135
GS01SUMO-RII11-02-CTDMOR018 | N00256 | GS01SUMO-00001 | 1 | A01127 | 37-12565 | CC_pa1 | 0.016229
GS01SUMO-RII11-02-CTDMOR018 | N00256 | GS01SUMO-00001 | 1 | A01127 | 37-12565 | CC_pa2 | -6.8985e-10
GS01SUMO-RII11-02-CTDMOR018 | N00256 | GS01SUMO-00001 | 1 | A01127 | 37-12565 | CC_g | -0.99372
GS01SUMO-RII11-02-CTDMOR018 | N00256 | GS01SUMO-00001 | 1 | A01127 | 37-12565 | CC_h | 0.15185
GS01SUMO-RII11-02-CTDMOR018 | N00256 | GS01SUMO-00001 | 1 | A01127 | 37-12565 | CC_i | -0.00016744
GS01SUMO-RII11-02-CTDMOR018 | N00256 | GS01SUMO-00001 | 1 | A01127 | 37-12565 | CC_j | 3.5589e-05
GS01SUMO-RII11-02-CTDMOR018 | N00256 | GS01SUMO-00001 | 1 | A01127 | 37-12565 | CC_cpcor | -9.57e-08
GS01SUMO-RII11-02-CTDMOR018 | N00256 | GS01SUMO-00001 | 1 | A01127 | 37-12565 | CC_ctcor | 3.25e-06
GS01SUMO-RII11-02-CTDMOR019 | N00256 | GS01SUMO-00001 | 1 | A01126 | 37-12566 | Induction ID | 19 | Depth | 1000
GS01SUMO-RII11-02-CTDMOR019 | N00256 | GS01SUMO-00001 | 1 | A01126 | 37-12566 | CC_lat | -54.4082
GS01SUMO-RII11-02-CTDMOR019 | N00256 | GS01SUMO-00001 | 1 | A01126 | 37-12566 | CC_lon | -89.3576
GS01SUMO-RII11-02-CTDMOR019 | N00256 | GS01SUMO-00001 | 1 | A01126 | 37-12566 | CC_p_range | 5076
GS01SUMO-RII11-02-CTDMOR019 | N00256 | GS01SUMO-00001 | 1 | A01126 | 37-12566 | CC_wbotc | 1.9135e-07
GS01SUMO-RII11-02-CTDMOR019 | N00256 | GS01SUMO-00001 | 1 | A01126 | 37-12566 | CC_a0 | -8.0078e-05
GS01SUMO-RII11-02-CTDMOR019 | N00256 | GS01SUMO-00001 | 1 | A01126 | 37-12566 | CC_a1 | 0.00029862
GS01SUMO-RII11-02-CTDMOR019 | N00256 | GS01SUMO-00001 | 1 | A01126 | 37-12566 | CC_a2 | -3.6735e-06
GS01SUMO-RII11-02-CTDMOR019 | N00256 | GS01SUMO-00001 | 1 | A01126 | 37-12566 | CC_a3 | 1.7982e-07
GS01SUMO-RII11-02-CTDMOR019 | N00256 | GS01SUMO-00001 | 1 | A01126 | 37-12566 | CC_ptempa0 | -67.0692
GS01SUMO-RII11-02-CTDMOR019 | N00256 | GS01SUMO-00001 | 1 | A01126 | 37-12566 | CC_ptempa1 | 0.052035
GS01SUMO-RII11-02-CTDMOR019 | N00256 | GS01SUMO-00001 | 1 | A01126 | 37-12566 | CC_ptempa2 | -7.0016e-07
GS01SUMO-RII11-02-CTDMOR019 | N00256 | GS01SUMO-00001 | 1 | A01126 | 37-12566 | CC_ptca0 | 525325.2
GS01SUMO-RII11-02-CTDMOR019 | N00256 | GS01SUMO-00001 | 1 | A01126 | 37-12566 | CC_ptca1 | 3.4066
GS01SUMO-RII11-02-CTDMOR019 | N00256 | GS01SUMO-00001 | 1 | A01126 | 37-12566 | CC_ptca2 | -0.080288
GS01SUMO-RII11-02-CTDMOR019 | N00256 | GS01SUMO-00001 | 1 | A01126 | 37-12566 | CC_ptcb0 | 25.2205
GS01SUMO-RII11-02-CTDMOR019 | N00256 | GS01SUMO-00001 | 1 | A01126 | 37-12566 | CC_ptcb1 | -0.0003
GS01SUMO-RII11-02-CTDMOR019 | N00256 | GS01SUMO-00001 | 1 | A01126 | 37-12566 | CC_ptcb2 | 0
GS01SUMO-RII11-02-CTDMOR019 | N00256 | GS01SUMO-00001 | 1 | A01126 | 37-12566 | CC_pa0 | 0.59382
GS01SUMO-RII11-02-CTDMOR019 | N00256 | GS01SUMO-00001 | 1 | A01126 | 37-12566 | CC_pa1 | 0.016259
GS01SUMO-RII11-02-CTDMOR019 | N00256 | GS01SUMO-00001 | 1 | A01126 | 37-12566 | CC_pa2 | -7.038e-10
GS01SUMO-RII11-02-CTDMOR019 | N00256 | GS01SUMO-00001 | 1 | A01126 | 37-12566 | CC_g | -0.98236
GS01SUMO-RII11-02-CTDMOR019 | N00256 | GS01SUMO-00001 | 1 | A01126 | 37-12566 | CC_h | 0.14851
GS01SUMO-RII11-02-CTDMOR019 | N00256 | GS01SUMO-00001 | 1 | A01126 | 37-12566 | CC_i | -0.00018839
GS01SUMO-RII11-02-CTDMOR019 | N00256 | GS01SUMO-00001 | 1 | A01126 | 37-12566 | CC_j | 3.5386e-05
GS01SUMO-RII11-02-CTDMOR019 | N00256 | GS01SUMO-00001 | 1 | A01126 | 37-12566 | CC_cpcor | -9.57e-08
GS01SUMO-RII11-02-CTDMOR019 | N00256 | GS01SUMO-00001 | 1 | A01126 | 37-12566 | CC_ctcor | 3.25e-06
GS01SUMO-RII11-02-CTDMOR020 | N00256 | GS01SUMO-00001 | 1 | A01125 | 37-12567 | Induction ID | 20 | Depth | 1500
GS01SUMO-RII11-02-CTDMOR020 | N00256 | GS01SUMO-00001 | 1 | A01125 | 37-12567 | CC_lat | -54.4082
GS01SUMO-RII11-02-CTDMOR020 | N00256 | GS01SUMO-00001 | 1 | A01125 | 37-12567 | CC_lon | -89.3576
GS01SUMO-RII11-02-CTDMOR020 | N00256 | GS01SUMO-00001 | 1 | A01125 | 37-12567 | CC_p_range | 5076
GS01SUMO-RII11-02-CTDMOR020 | N00256 | GS01SUMO-00001 | 1 | A01125 | 37-12567 | CC_wbotc | 5.9167e-07
GS01SUMO-RII11-02-CTDMOR020 | N00256 | GS01SUMO-00001 | 1 | A01125 | 37-12567 | CC_a0 | -0.00015648
GS01SUMO-RII11-02-CTDMOR020 | N00256 | GS01SUMO-00001 | 1 | A01125 | 37-12567 | CC_a1 | 0.00030884
GS01SUMO-RII11-02-CTDMOR020 | N00256 | GS01SUMO-00001 | 1 | A01125 | 37-12567 | CC_a2 | -4.2784e-06
GS01SUMO-RII11-02-CTDMOR020 | N00256 | GS01SUMO-00001 | 1 | A01125 | 37-12567 | CC_a3 | 1.9832e-07
GS01SUMO-RII11-02-CTDMOR020 | N00256 | GS01SUMO-00001 | 1 | A01125 | 37-12567 | CC_ptempa0 | -68.6655
GS01SUMO-RII11-02-CTDMOR020 | N00256 | GS01SUMO-00001 | 1 | A01125 | 37-12567 | CC_ptempa1 | 0.051394
GS01SUMO-RII11-02-CTDMOR020 | N00256 | GS01SUMO-00001 | 1 | A01125 | 37-12567 | CC_ptempa2 | -5.0313e-07
GS01SUMO-RII11-02-CTDMOR020 | N00256 | GS01SUMO-00001 | 1 | A01125 | 37-12567 | CC_ptca0 | 525353
GS01SUMO-RII11-02-CTDMOR020 | N00256 | GS01SUMO-00001 | 1 | A01125 | 37-12567 | CC_ptca1 | 5.097
GS01SUMO-RII11-02-CTDMOR020 | N00256 | GS01SUMO-00001 | 1 | A01125 | 37-12567 | CC_ptca2 | -0.080482
GS01SUMO-RII11-02-CTDMOR020 | N00256 | GS01SUMO-00001 | 1 | A01125 | 37-12567 | CC_ptcb0 | 25.2071
GS01SUMO-RII11-02-CTDMOR020 | N00256 | GS01SUMO-00001 | 1 | A01125 | 37-12567 | CC_ptcb1 | 0.000625
GS01SUMO-RII11-02-CTDMOR020 | N00256 | GS01SUMO-00001 | 1 | A01125 | 37-12567 | CC_ptcb2 | 0
GS01SUMO-RII11-02-CTDMOR020 | N00256 | GS01SUMO-00001 | 1 | A01125 | 37-12567 | CC_pa0 | 1.1459
GS01SUMO-RII11-02-CTDMOR020 | N00256 | GS01SUMO-00001 | 1 | A01125 | 37-12567 | CC_pa1 | 0.015837
GS01SUMO-RII11-02-CTDMOR020 | N00256 | GS01SUMO-00001 | 1 | A01125 | 37-12567 | CC_pa2 | -6.6296e-10
GS01SUMO-RII11-02-CTDMOR020 | N00256 | GS01SUMO-00001 | 1 | A01125 | 37-12567 | CC_g | -0.96809
GS01SUMO-RII11-02-CTDMOR020 | N00256 | GS01SUMO-00001 | 1 | A01125 | 37-12567 | CC_h | 0.15186
GS01SUMO-RII11-02-CTDMOR020 | N00256 | GS01SUMO-00001 | 1 | A01125 | 37-12567 | CC_i | -0.00014083
GS01SUMO-RII11-02-CTDMOR020 | N00256 | GS01SUMO-00001 | 1 | A01125 | 37-12567 | CC_j | 3.3176e-05
GS01SUMO-RII11-02-CTDMOR020 | N00256 | GS01SUMO-00001 | 1 | A01125 | 37-12567 | CC_cpcor | -9.57e-08
GS01SUMO-RII11-02-CTDMOR020 | N00256 | GS01SUMO-00001 | 1 | A01125 | 37-12567 | CC_ctcor | 3.25e-06
GS01SUMO-RII11-02-PHSENE041 | N00256 | GS01SUMO-00001 | 1 | A00897 | P0137 | CC_ea434 | 17533
GS01SUMO-RII11-02-PHSENE041 | N00256 | GS01SUMO-00001 | 1 | A00897 | P0137 | CC_eb434 | 2229
GS01SUMO-RII11-02-PHSENE041 | N00256 | GS01SUMO-00001 | 1 | A00897 | P0137 | CC_ea578 | 101
GS01SUMO-RII11-02-PHSENE041 | N00256 | GS01SUMO-00001 | 1 | A00897 | P0137 | CC_eb578 | 38502
GS01SUMO-RII11-02-PHSENE041 | N00256 | GS01SUMO-00001 | 1 | A00897 | P0137 | CC_ind_slp | 1
GS01SUMO-RII11-02-PHSENE041 | N00256 | GS01SUMO-00001 | 1 | A00897 | P0137 | CC_ind_off | 0
GS01SUMO-RII11-02-PHSENE041 | N00256 | GS01SUMO-00001 | 1 | A00897 | P0137 | CC_psal | 35 | Constant
[8 empty] | Not Deployed | GS01SUMO-RII11-02-PHSENE042 | N00256 | GS01SUMO-00001 | 1
[8 empty] | Not Deployed | GS01SUMO-RII11-02-CTDBPP031 | N00256 | GS01SUMO-00001 | 1
[8 empty] | Not Deployed | GS01SUMO-RII11-02-DOSTAD031 | N00256 | GS01SUMO-00001 | 1
[8 empty] | Not Deployed | GS01SUMO-RII11-02-FLORDG031 | N00256 | GS01SUMO-00001 | 1
[8 empty] | Not Deployed | GS01SUMO-RII11-02-CTDBPP032 | N00256 | GS01SUMO-00001 | 1
[8 empty] | Not Deployed | GS01SUMO-RII11-02-DOSTAD032 | N00256 | GS01SUMO-00001 | 1
[8 empty] | Not Deployed | GS01SUMO-RII11-02-FLORDG032 | N00256 | GS01SUMO-00001 | 1
[8 empty] | Not Deployed | GS01SUMO-RII11-02-CTDBPP033 | N00256 | GS01SUMO-00001 | 1
[8 empty] | Not Deployed | GS01SUMO-RII11-02-DOSTAD033 | N00256 | GS01SUMO-00001 | 1
[8 empty] | Not Deployed | GS01SUMO-RII11-02-FLORDG033 | N00256 | GS01SUMO-00001 | 1
GS01SUMO-RII11-02-PCO2WC051 | N00256 | GS01SUMO-00001 | 1 | A01155 | C0103 | CC_cala | -0.0483
GS01SUMO-RII11-02-PCO2WC051 | N00256 | GS01SUMO-00001 | 1 | A01155 | C0103 | CC_calb | 1.0979
GS01SUMO-RII11-02-PCO2WC051 | N00256 | GS01SUMO-00001 | 1 | A01155 | C0103 | CC_calc | -2.2056
GS01SUMO-RII11-02-PCO2WC051 | N00256 | GS01SUMO-00001 | 1 | A01155 | C0103 | CC_calt | 14.63
GS01SUMO-RII11-02-PCO2WC051 | N00256 | GS01SUMO-00001 | 1 | A01155 | C0103 | CC_ea434 | 19706
GS01SUMO-RII11-02-PCO2WC051 | N00256 | GS01SUMO-00001 | 1 | A01155 | C0103 | CC_ea620 | 34
GS01SUMO-RII11-02-PCO2WC051 | N00256 | GS01SUMO-00001 | 1 | A01155 | C0103 | CC_eb434 | 3073
GS01SUMO-RII11-02-PCO2WC051 | N00256 | GS01SUMO-00001 | 1 | A01155 | C0103 | CC_eb620 | 44327
GS01SUMO-RII11-02-PCO2WC052 | N00256 | GS01SUMO-00001 | 1 | A01182 | C0105 | CC_cala | -0.1654
GS01SUMO-RII11-02-PCO2WC052 | N00256 | GS01SUMO-00001 | 1 | A01182 | C0105 | CC_calb | 1.6789
GS01SUMO-RII11-02-PCO2WC052 | N00256 | GS01SUMO-00001 | 1 | A01182 | C0105 | CC_calc | -2.8398
GS01SUMO-RII11-02-PCO2WC052 | N00256 | GS01SUMO-00001 | 1 | A01182 | C0105 | CC_calt | 14.44
GS01SUMO-RII11-02-PCO2WC052 | N00256 | GS01SUMO-00001 | 1 | A01182 | C0105 | CC_ea434 | 19706
GS01SUMO-RII11-02-PCO2WC052 | N00256 | GS01SUMO-00001 | 1 | A01182 | C0105 | CC_ea620 | 34
GS01SUMO-RII11-02-PCO2WC052 | N00256 | GS01SUMO-00001 | 1 | A01182 | C0105 | CC_eb434 | 3073
GS01SUMO-RII11-02-PCO2WC052 | N00256 | GS01SUMO-00001 | 1 | A01182 | C0105 | CC_eb620 | 44327
[8 empty] | Not Deployed | GS01SUMO-RII11-02-PCO2WC053 | N00256 | GS01SUMO-00001 | 1
GS01SUMO-RII11-02-ADCPSN010 | N00256 | GS01SUMO-00001 | 1 | A00655 | 21002 | CC_latitude | -54.4082
GS01SUMO-RII11-02-ADCPSN010 | N00256 | GS01SUMO-00001 | 1 | A00655 | 21002 | CC_longitude | -89.3576
GS01SUMO-RII11-02-ADCPSN010 | N00256 | GS01SUMO-00001 | 1 | A00655 | 21002 | CC_depth | 500000 | Units in mm
GS01SUMO-RII11-02-ADCPSN010 | N00256 | GS01SUMO-00001 | 1 | A00655 | 21002 | CC_scale_factor1 | 0.45
GS01SUMO-RII11-02-ADCPSN010 | N00256 | GS01SUMO-00001 | 1 | A00655 | 21002 | CC_scale_factor2 | 0.45
GS01SUMO-RII11-02-ADCPSN010 | N00256 | GS01SUMO-00001 | 1 | A00655 | 21002 | CC_scale_factor3 | 0.45
GS01SUMO-RII11-02-ADCPSN010 | N00256 | GS01SUMO-00001 | 1 | A00655 | 21002 | CC_scale_factor4 | 0.45
GS01SUMO-SBC11-00-CPMENG000 | N00256 | GS01SUMO-00001 | 1 | R00061 | GS01SUMO-00001-CPM1 |  |  | The serial number used here is bogus, pending identification of the real serial number.
GS01SUMO-SBD11-00-DCLENG000 | N00256 | GS01SUMO-00001 | 1 | R00063 | GS01SUMO-00001-DCL11 |  |  | The serial number used here is bogus, pending identification of the real serial number.
GS01SUMO-SBD12-00-DCLENG000 | N00256 | GS01SUMO-00001 | 1 | R00064 | GS01SUMO-00001-DCL12 |  |  | The serial number used here is bogus, pending identification of the real serial number.
GS01SUMO-RID16-00-DCLENG000 | N00256 | GS01SUMO-00001 | 1 | R00065 | GS01SUMO-00001-DCL16 |  |  | The serial number used here is bogus, pending identification of the real serial number.

## ACS205_CC_taarray
-0.12357 | -0.11297 | -0.10668 | -0.10148 | -0.097055 | -0.091913 | -0.087821 | -0.082683 | -0.07748 | -0.072624 | -0.067541 | -0.061495 | -0.056684 | -0.051315 | -0.04625 | -0.041182 | -0.036295 | -0.032477 | -0.027661 | -0.022963 | -0.01898 | -0.014623 | -0.010515 | -0.0039 | 0 | 0.004315 | 0.010972 | 0.016932 | 0.019542 | 0.022203 | 0.025996 | 0.030855 | 0.034661 | 0.039521 | 0.042562 | 0.044729 | 0.046737 | 0.048016
-0.1105 | -0.10089 | -0.094949 | -0.090503 | -0.086431 | -0.081953 | -0.077522 | -0.073109 | -0.068335 | -0.063629 | -0.05949 | -0.053929 | -0.049327 | -0.044592 | -0.040039 | -0.035856 | -0.03172 | -0.027984 | -0.023623 | -0.020333 | -0.016267 | -0.012755 | -0.009082 | -0.003183 | 0 | 0.004138 | 0.00965 | 0.014481 | 0.017046 | 0.019731 | 0.022732 | 0.02698 | 0.030345 | 0.034177 | 0.03635 | 0.0388 | 0.039946 | 0.040912
-0.097829 | -0.088633 | -0.083673 | -0.079532 | -0.075753 | -0.07178 | -0.06823 | -0.064256 | -0.060042 | -0.056086 | -0.052178 | -0.047475 | -0.043272 | -0.039188 | -0.035217 | -0.031492 | -0.027859 | -0.024731 | -0.02118 | -0.018099 | -0.014391 | -0.010967 | -0.007724 | -0.00344 | 0 | 0.003368 | 0.008135 | 0.012219 | 0.014302 | 0.01645 | 0.018941 | 0.022552 | 0.025295 | 0.028284 | 0.030323 | 0.032333 | 0.033061 | 0.033602
-0.085119 | -0.077022 | -0.072572 | -0.0687 | -0.065744 | -0.062242 | -0.059243 | -0.055601 | -0.05204 | -0.048598 | -0.045282 | -0.040969 | -0.037335 | -0.033654 | -0.030367 | -0.027042 | -0.023938 | -0.021304 | -0.017813 | -0.014989 | -0.011969 | -0.009436 | -0.006275 | -0.00242 | 0 | 0.002959 | 0.007248 | 0.011044 | 0.01258 | 0.014231 | 0.016431 | 0.019563 | 0.021945 | 0.024444 | 0.025936 | 0.027233 | 0.028082 | 0.028106
-0.074691 | -0.067182 | -0.062991 | -0.059725 | -0.057099 | -0.053882 | -0.051075 | -0.048101 | -0.044943 | -0.041699 | -0.038873 | -0.035303 | -0.032264 | -0.029112 | -0.026113 | -0.023106 | -0.020699 | -0.018283 | -0.01515 | -0.013154 | -0.010368 | -0.008043 | -0.005622 | -0.001997 | 0 | 0.00255 | 0.00603 | 0.009273 | 0.010326 | 0.011702 | 0.013375 | 0.016179 | 0.018132 | 0.020091 | 0.021352 | 0.0225 | 0.023074 | 0.023191
-0.064891 | -0.058137 | -0.054593 | -0.051794 | -0.049454 | -0.046703 | -0.044295 | -0.041474 | -0.038796 | -0.03618 | -0.033562 | -0.030551 | -0.027855 | -0.025297 | -0.022607 | -0.019908 | -0.01788 | -0.015618 | -0.013283 | -0.011146 | -0.008943 | -0.006977 | -0.004813 | -0.001597 | 0 | 0.002293 | 0.005377 | 0.008088 | 0.009238 | 0.010509 | 0.012031 | 0.014161 | 0.015494 | 0.017629 | 0.018595 | 0.019441 | 0.019983 | 0.019988
-0.057303 | -0.051376 | -0.048025 | -0.045543 | -0.043483 | -0.041012 | -0.038861 | -0.036768 | -0.034127 | -0.031876 | -0.029617 | -0.027164 | -0.024572 | -0.022337 | -0.019891 | -0.017768 | -0.015564 | -0.013917 | -0.011802 | -0.009931 | -0.007932 | -0.006442 | -0.004278 | -0.001558 | 0 | 0.001874 | 0.004837 | 0.006994 | 0.007862 | 0.009136 | 0.010482 | 0.012318 | 0.013673 | 0.015255 | 0.016128 | 0.01724 | 0.017203 | 0.017177
-0.050678 | -0.045214 | -0.04241 | -0.040201 | -0.038309 | -0.035928 | -0.03407 | -0.031949 | -0.029857 | -0.027689 | -0.025715 | -0.023574 | -0.021473 | -0.019343 | -0.017243 | -0.015397 | -0.013684 | -0.011966 | -0.01026 | -0.008788 | -0.006925 | -0.005356 | -0.003628 | -0.001348 | 0 | 0.001893 | 0.004277 | 0.006375 | 0.007045 | 0.008082 | 0.009329 | 0.010951 | 0.012122 | 0.01344 | 0.014343 | 0.015124 | 0.015146 | 0.01525
-0.045353 | -0.040266 | -0.037669 | -0.035651 | -0.03396 | -0.031994 | -0.030309 | -0.028274 | -0.026454 | -0.024471 | -0.022771 | -0.020794 | -0.018948 | -0.017094 | -0.01527 | -0.013542 | -0.011946 | -0.01059 | -0.009049 | -0.007647 | -0.005977 | -0.004704 | -0.003412 | -0.001198 | 0 | 0.001608 | 0.00377 | 0.005631 | 0.006449 | 0.007312 | 0.008236 | 0.009922 | 0.010872 | 0.012225 | 0.0129 | 0.013451 | 0.013457 | 0.013547
-0.040643 | -0.036094 | -0.033793 | -0.03196 | -0.030631 | -0.028664 | -0.026925 | -0.025296 | -0.023611 | -0.021817 | -0.020365 | -0.018513 | -0.016808 | -0.015149 | -0.013533 | -0.011992 | -0.010696 | -0.009379 | -0.007856 | -0.006776 | -0.005404 | -0.00424 | -0.003066 | -0.000968 | 0 | 0.001338 | 0.003384 | 0.005169 | 0.005894 | 0.006679 | 0.007709 | 0.009029 | 0.009933 | 0.011123 | 0.011683 | 0.012232 | 0.012142 | 0.012107
-0.036461 | -0.032334 | -0.03017 | -0.028542 | -0.027081 | -0.025494 | -0.024045 | -0.022423 | -0.020915 | -0.019215 | -0.017908 | -0.016332 | -0.014874 | -0.013344 | -0.011841 | -0.010492 | -0.009112 | -0.008171 | -0.006914 | -0.005837 | -0.00473 | -0.003761 | -0.00242 | -0.000716 | 0 | 0.001421 | 0.003266 | 0.00464 | 0.00546 | 0.006054 | 0.007014 | 0.008234 | 0.009045 | 0.01028 | 0.010639 | 0.01119 | 0.011174 | 0.011057
-0.033481 | -0.029631 | -0.027742 | -0.026156 | -0.024981 | -0.023362 | -0.022015 | -0.02051 | -0.01913 | -0.01763 | -0.01641 | -0.014955 | -0.013519 | -0.012366 | -0.010753 | -0.009498 | -0.008469 | -0.007455 | -0.006311 | -0.005241 | -0.004394 | -0.003433 | -0.002515 | -0.000863 | 0 | 0.000987 | 0.002695 | 0.004084 | 0.004784 | 0.005377 | 0.006159 | 0.007261 | 0.007984 | 0.00909 | 0.009398 | 0.010119 | 0.009972 | 0.009817
-0.030648 | -0.027184 | -0.025434 | -0.024016 | -0.022811 | -0.021368 | -0.02016 | -0.018745 | -0.017508 | -0.016204 | -0.01499 | -0.013503 | -0.012232 | -0.011147 | -0.00977 | -0.008633 | -0.007705 | -0.00666 | -0.005695 | -0.004947 | -0.003889 | -0.003074 | -0.002161 | -0.000729 | 0 | 0.001117 | 0.002581 | 0.003882 | 0.00451 | 0.005096 | 0.005826 | 0.006881 | 0.007488 | 0.008427 | 0.008837 | 0.009274 | 0.009235 | 0.009046
-0.028749 | -0.025419 | -0.02371 | -0.0224 | -0.021242 | -0.019973 | -0.018802 | -0.017467 | -0.016246 | -0.014958 | -0.01392 | -0.012764 | -0.01147 | -0.010373 | -0.009054 | -0.008082 | -0.007317 | -0.006339 | -0.005282 | -0.004589 | -0.0037 | -0.002928 | -0.002047 | -0.00069 | 0 | 0.000959 | 0.002319 | 0.003533 | 0.004061 | 0.004674 | 0.005348 | 0.006368 | 0.00689 | 0.007828 | 0.008122 | 0.008576 | 0.008487 | 0.008325
-0.026689 | -0.023623 | -0.022066 | -0.02084 | -0.01982 | -0.018659 | -0.017567 | -0.016448 | -0.015275 | -0.014091 | -0.013148 | -0.011941 | -0.010878 | -0.009793 | -0.008679 | -0.00771 | -0.006858 | -0.00603 | -0.005096 | -0.004368 | -0.003552 | -0.002803 | -0.001965 | -0.000798 | 0 | 0.000857 | 0.002136 | 0.003277 | 0.003802 | 0.004217 | 0.004836 | 0.005895 | 0.006389 | 0.007256 | 0.007456 | 0.007921 | 0.007897 | 0.007593
-0.025031 | -0.022195 | -0.020721 | -0.019635 | -0.018709 | -0.017557 | -0.016582 | -0.015528 | -0.014413 | -0.013347 | -0.012409 | -0.011381 | -0.010324 | -0.009322 | -0.008261 | -0.007364 | -0.006515 | -0.005778 | -0.004958 | -0.004322 | -0.003556 | -0.002774 | -0.001962 | -0.00079 | 0 | 0.000771 | 0.00195 | 0.003054 | 0.003499 | 0.004059 | 0.004594 | 0.005473 | 0.005866 | 0.006724 | 0.007 | 0.007332 | 0.007236 | 0.007121
-0.023406 | -0.02073 | -0.019353 | -0.018322 | -0.017505 | -0.016516 | -0.015555 | -0.014615 | -0.013577 | -0.012615 | -0.011724 | -0.010818 | -0.009702 | -0.008838 | -0.007778 | -0.006937 | -0.006205 | -0.005408 | -0.004618 | -0.003963 | -0.003235 | -0.002597 | -0.001891 | -0.000694 | 0 | 0.0008 | 0.001852 | 0.003029 | 0.003362 | 0.003897 | 0.004417 | 0.005239 | 0.005658 | 0.006258 | 0.006681 | 0.006993 | 0.006898 | 0.006766
-0.022127 | -0.019686 | -0.018402 | -0.017444 | -0.016703 | -0.015739 | -0.014912 | -0.013919 | -0.013056 | -0.012061 | -0.011229 | -0.010305 | -0.009334 | -0.008496 | -0.007399 | -0.006709 | -0.005931 | -0.00517 | -0.004472 | -0.003829 | -0.003081 | -0.002496 | -0.001812 | -0.000614 | 0 | 0.000785 | 0.001873 | 0.002823 | 0.00329 | 0.00377 | 0.004135 | 0.004962 | 0.005373 | 0.006067 | 0.006326 | 0.006537 | 0.006525 | 0.006317
-0.020684 | -0.018434 | -0.017275 | -0.016374 | -0.015707 | -0.014792 | -0.013958 | -0.013103 | -0.012287 | -0.011395 | -0.010666 | -0.009762 | -0.008834 | -0.008056 | -0.007089 | -0.006326 | -0.005593 | -0.004969 | -0.004222 | -0.003645 | -0.002938 | -0.002312 | -0.00165 | -0.000563 | 0 | 0.000861 | 0.001932 | 0.002852 | 0.003212 | 0.003632 | 0.004122 | 0.004773 | 0.005141 | 0.005845 | 0.006039 | 0.006291 | 0.006254 | 0.006097
-0.020008 | -0.017809 | -0.016696 | -0.015902 | -0.015215 | -0.014416 | -0.013668 | -0.012847 | -0.012114 | -0.011255 | -0.01045 | -0.009639 | -0.008725 | -0.007976 | -0.007038 | -0.006286 | -0.005644 | -0.004984 | -0.004264 | -0.003697 | -0.003002 | -0.002436 | -0.001715 | -0.000708 | 0 | 0.000755 | 0.001725 | 0.002611 | 0.002952 | 0.003274 | 0.003766 | 0.004409 | 0.004823 | 0.005449 | 0.00559 | 0.005876 | 0.005761 | 0.00564
-0.018954 | -0.016909 | -0.015908 | -0.015153 | -0.014543 | -0.013779 | -0.013093 | -0.012316 | -0.011574 | -0.010767 | -0.010074 | -0.009268 | -0.008356 | -0.007691 | -0.006815 | -0.006118 | -0.005475 | -0.004805 | -0.004182 | -0.003615 | -0.002972 | -0.002403 | -0.001715 | -0.000664 | 0 | 0.000677 | 0.001634 | 0.002394 | 0.002802 | 0.003198 | 0.003614 | 0.004175 | 0.004616 | 0.005182 | 0.005322 | 0.005515 | 0.005474 | 0.005321
-0.018081 | -0.01609 | -0.015182 | -0.014415 | -0.013832 | -0.013103 | -0.012469 | -0.011758 | -0.011048 | -0.010345 | -0.009608 | -0.008837 | -0.008052 | -0.00732 | -0.006543 | -0.005856 | -0.005118 | -0.004616 | -0.003938 | -0.00341 | -0.002813 | -0.002236 | -0.001603 | -0.000607 | 0 | 0.000707 | 0.001657 | 0.002442 | 0.00275 | 0.003167 | 0.003519 | 0.004111 | 0.004462 | 0.00501 | 0.005174 | 0.005361 | 0.005295 | 0.005121
-0.017428 | -0.015564 | -0.014697 | -0.014027 | -0.013506 | -0.012831 | -0.012243 | -0.011557 | -0.0109 | -0.010191 | -0.009504 | -0.008681 | -0.007931 | -0.00724 | -0.006464 | -0.005758 | -0.005156 | -0.004595 | -0.003929 | -0.003432 | -0.002841 | -0.002292 | -0.001624 | -0.000626 | 0 | 0.000644 | 0.001471 | 0.002362 | 0.002624 | 0.002978 | 0.003327 | 0.003918 | 0.004225 | 0.004728 | 0.004872 | 0.004999 | 0.005017 | 0.004796
-0.016596 | -0.014877 | -0.014032 | -0.013422 | -0.012938 | -0.012321 | -0.011727 | -0.011097 | -0.010496 | -0.009784 | -0.009161 | -0.00838 | -0.007715 | -0.006974 | -0.006283 | -0.005636 | -0.005026 | -0.004465 | -0.003861 | -0.003337 | -0.00282 | -0.002224 | -0.001635 | -0.000644 | 0 | 0.000613 | 0.001442 | 0.002176 | 0.002485 | 0.002842 | 0.003149 | 0.003717 | 0.004081 | 0.004432 | 0.004617 | 0.004833 | 0.00471 | 0.004532
-0.016056 | -0.014373 | -0.01359 | -0.012944 | -0.012487 | -0.011915 | -0.011351 | -0.010791 | -0.010203 | -0.009577 | -0.008977 | -0.008223 | -0.007533 | -0.006829 | -0.006142 | -0.005498 | -0.004888 | -0.004395 | -0.003744 | -0.003313 | -0.002719 | -0.002139 | -0.001546 | -0.000637 | 0 | 0.000648 | 0.001438 | 0.002142 | 0.002444 | 0.002787 | 0.003086 | 0.003595 | 0.00389 | 0.004327 | 0.00445 | 0.004624 | 0.00449 | 0.004338
-0.015424 | -0.013809 | -0.013055 | -0.012537 | -0.012112 | -0.011544 | -0.011044 | -0.010467 | -0.009929 | -0.009307 | -0.00868 | -0.007987 | -0.007252 | -0.006622 | -0.005935 | -0.005342 | -0.004768 | -0.004217 | -0.003695 | -0.003163 | -0.002611 | -0.002083 | -0.001506 | -0.000605 | 0 | 0.000651 | 0.0014 | 0.002059 | 0.002396 | 0.002631 | 0.002967 | 0.003438 | 0.003745 | 0.004165 | 0.004293 | 0.004427 | 0.004296 | 0.004127
-0.014715 | -0.013257 | -0.012567 | -0.01204 | -0.011636 | -0.011095 | -0.010629 | -0.010085 | -0.009573 | -0.009021 | -0.008401 | -0.007789 | -0.007104 | -0.006456 | -0.005818 | -0.005227 | -0.004648 | -0.004119 | -0.003573 | -0.003134 | -0.002568 | -0.002047 | -0.001514 | -0.000607 | 0 | 0.000576 | 0.001362 | 0.00199 | 0.002263 | 0.002559 | 0.002859 | 0.003299 | 0.003582 | 0.003964 | 0.004098 | 0.004224 | 0.00413 | 0.00394
-0.014167 | -0.012715 | -0.012048 | -0.011575 | -0.011232 | -0.010738 | -0.010279 | -0.009819 | -0.00931 | -0.008786 | -0.008219 | -0.007551 | -0.006902 | -0.006237 | -0.005694 | -0.005037 | -0.004523 | -0.004053 | -0.003464 | -0.003064 | -0.002545 | -0.002009 | -0.001437 | -0.000579 | 0 | 0.000588 | 0.001331 | 0.001932 | 0.002215 | 0.002534 | 0.002781 | 0.003219 | 0.003501 | 0.00388 | 0.003963 | 0.00407 | 0.004004 | 0.00382
-0.014112 | -0.012651 | -0.011992 | -0.011508 | -0.011142 | -0.010658 | -0.010211 | -0.009689 | -0.009213 | -0.008665 | -0.008117 | -0.007459 | -0.006828 | -0.006216 | -0.005604 | -0.005014 | -0.004499 | -0.003998 | -0.003452 | -0.003 | -0.002526 | -0.002021 | -0.001424 | -0.000632 | 0 | 0.000597 | 0.001288 | 0.001895 | 0.002134 | 0.002437 | 0.002685 | 0.003105 | 0.003351 | 0.003712 | 0.00386 | 0.003954 | 0.003821 | 0.003669
-0.01403 | -0.012633 | -0.011984 | -0.011497 | -0.011127 | -0.01064 | -0.010198 | -0.009729 | -0.009269 | -0.008691 | -0.008149 | -0.007509 | -0.006873 | -0.006217 | -0.005617 | -0.00504 | -0.004485 | -0.003966 | -0.003493 | -0.003028 | -0.002527 | -0.002037 | -0.00144 | -0.00059 | 0 | 0.000592 | 0.001259 | 0.001863 | 0.00214 | 0.002417 | 0.002655 | 0.003024 | 0.003292 | 0.003611 | 0.003747 | 0.003825 | 0.003748 | 0.003529
-0.013629 | -0.012244 | -0.011592 | -0.011138 | -0.010823 | -0.010363 | -0.009974 | -0.009511 | -0.009024 | -0.008524 | -0.007979 | -0.007343 | -0.00669 | -0.0061 | -0.005482 | -0.004896 | -0.00437 | -0.00392 | -0.003422 | -0.002959 | -0.00246 | -0.001954 | -0.001428 | -0.00061 | 0 | 0.000583 | 0.001216 | 0.001817 | 0.002103 | 0.00235 | 0.002626 | 0.002975 | 0.003221 | 0.003524 | 0.003678 | 0.003718 | 0.003649 | 0.003465
-0.01303 | -0.011757 | -0.011155 | -0.010776 | -0.010462 | -0.010036 | -0.009644 | -0.009202 | -0.008755 | -0.008291 | -0.007728 | -0.007127 | -0.006532 | -0.005921 | -0.005356 | -0.00479 | -0.004304 | -0.003819 | -0.003305 | -0.002903 | -0.002412 | -0.001928 | -0.001383 | -0.000575 | 0 | 0.000576 | 0.001183 | 0.001811 | 0.001996 | 0.002278 | 0.002545 | 0.002885 | 0.003134 | 0.003441 | 0.003549 | 0.003653 | 0.003547 | 0.003325
-0.012675 | -0.011425 | -0.010836 | -0.010427 | -0.010135 | -0.009739 | -0.009361 | -0.008949 | -0.008538 | -0.008111 | -0.007554 | -0.006943 | -0.006384 | -0.005778 | -0.005202 | -0.004678 | -0.004157 | -0.003695 | -0.003197 | -0.002802 | -0.002359 | -0.001851 | -0.001332 | -0.000568 | 0 | 0.000535 | 0.00117 | 0.001702 | 0.001987 | 0.002227 | 0.002468 | 0.002832 | 0.003016 | 0.003322 | 0.00345 | 0.003507 | 0.003389 | 0.003225
-0.012198 | -0.010963 | -0.010432 | -0.01008 | -0.009799 | -0.009433 | -0.009082 | -0.008696 | -0.008266 | -0.007821 | -0.007334 | -0.006697 | -0.006138 | -0.00556 | -0.005013 | -0.004484 | -0.004036 | -0.003562 | -0.003088 | -0.002696 | -0.00227 | -0.001808 | -0.001332 | -0.000553 | 0 | 0.000524 | 0.001108 | 0.001658 | 0.001867 | 0.002134 | 0.002374 | 0.002694 | 0.002926 | 0.003221 | 0.003318 | 0.003364 | 0.003285 | 0.003097
-0.011873 | -0.01067 | -0.010158 | -0.00979 | -0.009525 | -0.00914 | -0.008795 | -0.008402 | -0.008055 | -0.007606 | -0.007084 | -0.006502 | -0.005954 | -0.005371 | -0.004828 | -0.004305 | -0.003854 | -0.003399 | -0.002982 | -0.002585 | -0.002133 | -0.001708 | -0.001219 | -0.000512 | 0 | 0.000511 | 0.00107 | 0.001599 | 0.001842 | 0.002065 | 0.002279 | 0.00262 | 0.002811 | 0.003113 | 0.00321 | 0.003263 | 0.003147 | 0.002992
-0.011463 | -0.010292 | -0.00979 | -0.009451 | -0.009221 | -0.008874 | -0.008548 | -0.008205 | -0.00783 | -0.007427 | -0.006949 | -0.006362 | -0.005763 | -0.005197 | -0.004655 | -0.004196 | -0.003716 | -0.003313 | -0.002881 | -0.002536 | -0.002071 | -0.001677 | -0.001177 | -0.000545 | 0 | 0.000478 | 0.001052 | 0.001514 | 0.001744 | 0.001994 | 0.002166 | 0.002492 | 0.002707 | 0.002989 | 0.003054 | 0.00311 | 0.00301 | 0.002809
-0.011168 | -0.009993 | -0.00949 | -0.009189 | -0.00896 | -0.008649 | -0.008305 | -0.007958 | -0.007578 | -0.007175 | -0.00666 | -0.006059 | -0.0055 | -0.004909 | -0.004414 | -0.003963 | -0.003517 | -0.003099 | -0.002689 | -0.002344 | -0.001962 | -0.00153 | -0.001132 | -0.000497 | 0 | 0.000477 | 0.000946 | 0.001455 | 0.001652 | 0.00187 | 0.002081 | 0.002386 | 0.002592 | 0.00284 | 0.002911 | 0.002993 | 0.002837 | 0.002674
-0.010788 | -0.009683 | -0.009198 | -0.008904 | -0.008679 | -0.008368 | -0.008044 | -0.007708 | -0.00739 | -0.006984 | -0.006451 | -0.005887 | -0.005308 | -0.004704 | -0.004209 | -0.003732 | -0.00332 | -0.002919 | -0.002527 | -0.002196 | -0.001815 | -0.001443 | -0.001029 | -0.00044 | 0 | 0.000463 | 0.000932 | 0.001416 | 0.001622 | 0.001865 | 0.001978 | 0.002295 | 0.002492 | 0.002741 | 0.002812 | 0.002832 | 0.002718 | 0.002524
-0.010488 | -0.009361 | -0.008893 | -0.008602 | -0.008398 | -0.008116 | -0.007835 | -0.007495 | -0.007165 | -0.006755 | -0.006283 | -0.005665 | -0.005063 | -0.004471 | -0.003966 | -0.003509 | -0.003132 | -0.002754 | -0.002396 | -0.002039 | -0.001686 | -0.001331 | -0.00095 | -0.000431 | 0 | 0.000436 | 0.000917 | 0.001335 | 0.001548 | 0.001749 | 0.001905 | 0.002204 | 0.002367 | 0.002606 | 0.002673 | 0.002717 | 0.002607 | 0.002415
-0.007454 | -0.006376 | -0.00595 | -0.00562 | -0.005421 | -0.005128 | -0.004874 | -0.00457 | -0.004329 | -0.004035 | -0.003708 | -0.003383 | -0.002994 | -0.002644 | -0.002279 | -0.002043 | -0.001823 | -0.00157 | -0.001363 | -0.001208 | -0.00099 | -0.000812 | -0.000587 | -0.000265 | 0 | 0.000316 | 0.00071 | 0.001063 | 0.00126 | 0.00149 | 0.001608 | 0.001895 | 0.002026 | 0.002245 | 0.002298 | 0.002326 | 0.00221 | 0.001998
-0.007045 | -0.005988 | -0.005578 | -0.005278 | -0.005085 | -0.004825 | -0.00458 | -0.004275 | -0.004007 | -0.003701 | -0.003387 | -0.003094 | -0.002716 | -0.002414 | -0.002095 | -0.001848 | -0.001665 | -0.001463 | -0.001233 | -0.001114 | -0.000888 | -0.000732 | -0.000542 | -0.00022 | 0 | 0.000295 | 0.000668 | 0.001029 | 0.00124 | 0.001424 | 0.00157 | 0.001849 | 0.001965 | 0.002157 | 0.002207 | 0.002281 | 0.002156 | 0.00195
-0.006786 | -0.005765 | -0.005336 | -0.005062 | -0.00486 | -0.00457 | -0.004313 | -0.00403 | -0.003762 | -0.003449 | -0.003177 | -0.002872 | -0.002541 | -0.002266 | -0.001967 | -0.001754 | -0.001558 | -0.001366 | -0.001161 | -0.001056 | -0.000873 | -0.000694 | -0.000534 | -0.000216 | 0 | 0.000292 | 0.00067 | 0.001014 | 0.001226 | 0.001437 | 0.001554 | 0.001812 | 0.001938 | 0.002133 | 0.002209 | 0.002258 | 0.002095 | 0.001923
-0.006842 | -0.005777 | -0.005378 | -0.005055 | -0.004877 | -0.004623 | -0.004359 | -0.004062 | -0.003824 | -0.0035 | -0.003234 | -0.002911 | -0.0026 | -0.002288 | -0.00201 | -0.001769 | -0.001571 | -0.001375 | -0.001177 | -0.00106 | -0.000876 | -0.000745 | -0.000555 | -0.000249 | 0 | 0.000274 | 0.000649 | 0.000993 | 0.0012 | 0.00137 | 0.00153 | 0.001776 | 0.001915 | 0.0021 | 0.00217 | 0.002172 | 0.002069 | 0.001888
-0.006908 | -0.005892 | -0.005457 | -0.005188 | -0.005028 | -0.004743 | -0.004474 | -0.004203 | -0.003917 | -0.003605 | -0.003322 | -0.002991 | -0.002633 | -0.002347 | -0.002056 | -0.001827 | -0.001662 | -0.001472 | -0.001282 | -0.001133 | -0.000963 | -0.000794 | -0.000599 | -0.000245 | 0 | 0.000294 | 0.000674 | 0.001023 | 0.001197 | 0.001414 | 0.001537 | 0.001758 | 0.001919 | 0.002109 | 0.002144 | 0.002192 | 0.002056 | 0.00184
-0.006829 | -0.005843 | -0.005448 | -0.005182 | -0.005008 | -0.004729 | -0.00449 | -0.004217 | -0.003965 | -0.003688 | -0.003422 | -0.003105 | -0.002794 | -0.002498 | -0.002174 | -0.001974 | -0.001788 | -0.001563 | -0.001349 | -0.001215 | -0.001022 | -0.000822 | -0.000616 | -0.000265 | 0 | 0.000294 | 0.000678 | 0.001017 | 0.001221 | 0.00143 | 0.001562 | 0.001787 | 0.001909 | 0.0021 | 0.002148 | 0.002172 | 0.00203 | 0.001823
-0.006772 | -0.005819 | -0.005472 | -0.005182 | -0.005058 | -0.004811 | -0.004576 | -0.004287 | -0.004016 | -0.003742 | -0.003457 | -0.003128 | -0.002807 | -0.002504 | -0.002228 | -0.002006 | -0.001783 | -0.001556 | -0.00139 | -0.00119 | -0.001049 | -0.000854 | -0.000641 | -0.000296 | 0 | 0.000282 | 0.000663 | 0.001026 | 0.001186 | 0.001395 | 0.001507 | 0.001749 | 0.001886 | 0.002047 | 0.002106 | 0.002116 | 0.001997 | 0.001819
-0.006822 | -0.005833 | -0.005452 | -0.005228 | -0.005097 | -0.004882 | -0.004661 | -0.004399 | -0.004159 | -0.003866 | -0.003576 | -0.00322 | -0.002893 | -0.002599 | -0.002312 | -0.002084 | -0.001887 | -0.001647 | -0.001435 | -0.001282 | -0.001087 | -0.000888 | -0.000659 | -0.00026 | 0 | 0.000331 | 0.000716 | 0.001058 | 0.001219 | 0.001474 | 0.001548 | 0.001788 | 0.001906 | 0.002087 | 0.002135 | 0.002146 | 0.002005 | 0.001828
-0.006805 | -0.005896 | -0.005529 | -0.005285 | -0.005127 | -0.004905 | -0.004661 | -0.004462 | -0.004264 | -0.00401 | -0.003705 | -0.003358 | -0.003052 | -0.002735 | -0.002433 | -0.002194 | -0.001987 | -0.001773 | -0.001539 | -0.001367 | -0.001183 | -0.000957 | -0.00072 | -0.00033 | 0 | 0.000303 | 0.000684 | 0.00104 | 0.001208 | 0.001396 | 0.001516 | 0.001735 | 0.001861 | 0.002028 | 0.002089 | 0.002105 | 0.001975 | 0.001774
-0.00678 | -0.005817 | -0.005478 | -0.00527 | -0.005179 | -0.004992 | -0.004763 | -0.004553 | -0.004385 | -0.004123 | -0.003833 | -0.003507 | -0.003169 | -0.002844 | -0.002553 | -0.002288 | -0.002051 | -0.001843 | -0.001613 | -0.001444 | -0.001228 | -0.001012 | -0.00075 | -0.00036 | 0 | 0.000295 | 0.000684 | 0.001023 | 0.001187 | 0.001359 | 0.001508 | 0.001701 | 0.001839 | 0.002011 | 0.002066 | 0.002055 | 0.001934 | 0.001736
-0.006755 | -0.00582 | -0.005449 | -0.005239 | -0.005134 | -0.005006 | -0.004839 | -0.004638 | -0.004391 | -0.004148 | -0.003856 | -0.003528 | -0.003179 | -0.002881 | -0.002592 | -0.002314 | -0.002095 | -0.001868 | -0.001631 | -0.00145 | -0.00124 | -0.001012 | -0.00074 | -0.000318 | 0 | 0.000327 | 0.00071 | 0.00106 | 0.001206 | 0.001394 | 0.001526 | 0.001731 | 0.001824 | 0.002027 | 0.002041 | 0.002052 | 0.001929 | 0.00175
-0.006784 | -0.00588 | -0.005559 | -0.005359 | -0.005264 | -0.005096 | -0.004943 | -0.004702 | -0.004485 | -0.004259 | -0.003953 | -0.003622 | -0.003321 | -0.002965 | -0.002672 | -0.002415 | -0.00218 | -0.001944 | -0.001712 | -0.001524 | -0.001269 | -0.001075 | -0.000792 | -0.000363 | 0 | 0.000288 | 0.000689 | 0.001038 | 0.001192 | 0.001365 | 0.001489 | 0.001677 | 0.001794 | 0.00198 | 0.002013 | 0.002016 | 0.001877 | 0.001694
-0.006832 | -0.005927 | -0.005625 | -0.005445 | -0.00537 | -0.005183 | -0.004979 | -0.004775 | -0.00456 | -0.004329 | -0.004032 | -0.00371 | -0.003355 | -0.003047 | -0.002744 | -0.002458 | -0.002228 | -0.001978 | -0.001783 | -0.001569 | -0.001334 | -0.001095 | -0.000799 | -0.000357 | 0 | 0.000344 | 0.000728 | 0.001046 | 0.001213 | 0.001384 | 0.001508 | 0.001727 | 0.001813 | 0.002 | 0.00201 | 0.002013 | 0.00188 | 0.001693
-0.006965 | -0.006115 | -0.005783 | -0.005581 | -0.00547 | -0.005269 | -0.005047 | -0.004835 | -0.00463 | -0.004388 | -0.004089 | -0.003756 | -0.003448 | -0.003095 | -0.002777 | -0.002531 | -0.00228 | -0.001991 | -0.001773 | -0.001539 | -0.001299 | -0.001084 | -0.0008 | -0.000343 | 0 | 0.000335 | 0.000743 | 0.001061 | 0.001208 | 0.001376 | 0.001487 | 0.0017 | 0.001822 | 0.001988 | 0.001997 | 0.001996 | 0.001896 | 0.001696
-0.007014 | -0.006066 | -0.005728 | -0.005518 | -0.005393 | -0.005208 | -0.005001 | -0.004815 | -0.004602 | -0.004387 | -0.004109 | -0.003764 | -0.003446 | -0.003115 | -0.002811 | -0.002518 | -0.002296 | -0.002036 | -0.001789 | -0.001575 | -0.001319 | -0.001079 | -0.000789 | -0.000349 | 0 | 0.000341 | 0.000697 | 0.001045 | 0.001221 | 0.001389 | 0.001507 | 0.001682 | 0.001802 | 0.001961 | 0.001999 | 0.001997 | 0.001858 | 0.00168
-0.006905 | -0.005993 | -0.005669 | -0.005492 | -0.005377 | -0.005202 | -0.005012 | -0.004822 | -0.004614 | -0.004398 | -0.004126 | -0.003772 | -0.003466 | -0.003154 | -0.002856 | -0.002573 | -0.002316 | -0.002076 | -0.001816 | -0.001617 | -0.001362 | -0.001119 | -0.000801 | -0.000354 | 0 | 0.000347 | 0.000716 | 0.001062 | 0.001194 | 0.001365 | 0.001479 | 0.001675 | 0.001775 | 0.001949 | 0.001966 | 0.001986 | 0.001839 | 0.00166
-0.006793 | -0.005903 | -0.005572 | -0.0054 | -0.00526 | -0.005096 | -0.004927 | -0.004737 | -0.004561 | -0.004341 | -0.004073 | -0.003742 | -0.003438 | -0.003138 | -0.002827 | -0.002551 | -0.002315 | -0.002064 | -0.001821 | -0.001597 | -0.001351 | -0.001096 | -0.000787 | -0.000343 | 0 | 0.000357 | 0.000726 | 0.001056 | 0.001201 | 0.001383 | 0.001472 | 0.001667 | 0.001761 | 0.00193 | 0.001953 | 0.001949 | 0.00181 | 0.001638
-0.006936 | -0.006065 | -0.005746 | -0.005557 | -0.005475 | -0.005294 | -0.005113 | -0.00493 | -0.004736 | -0.004521 | -0.004241 | -0.003883 | -0.003573 | -0.003233 | -0.002948 | -0.002672 | -0.002405 | -0.002134 | -0.001869 | -0.001655 | -0.001385 | -0.001129 | -0.000824 | -0.000351 | 0 | 0.000354 | 0.000738 | 0.001051 | 0.001191 | 0.001357 | 0.00146 | 0.001674 | 0.001767 | 0.001923 | 0.001948 | 0.001919 | 0.001808 | 0.001591
-0.006881 | -0.005977 | -0.005667 | -0.005492 | -0.005373 | -0.005213 | -0.005063 | -0.004851 | -0.004661 | -0.004464 | -0.00419 | -0.003862 | -0.00357 | -0.00321 | -0.002933 | -0.002638 | -0.002402 | -0.002145 | -0.001913 | -0.001675 | -0.001412 | -0.001142 | -0.000833 | -0.000371 | 0 | 0.000355 | 0.000707 | 0.001064 | 0.001206 | 0.001353 | 0.001462 | 0.001656 | 0.001728 | 0.001911 | 0.001893 | 0.001902 | 0.00177 | 0.001578
-0.006736 | -0.005845 | -0.005562 | -0.005351 | -0.005265 | -0.005114 | -0.004941 | -0.004766 | -0.004603 | -0.004389 | -0.004121 | -0.003822 | -0.003545 | -0.003202 | -0.002922 | -0.002629 | -0.002384 | -0.002129 | -0.001844 | -0.001621 | -0.001348 | -0.001101 | -0.000786 | -0.000345 | 0 | 0.000361 | 0.00076 | 0.001076 | 0.001213 | 0.001329 | 0.001465 | 0.001645 | 0.001726 | 0.001899 | 0.001901 | 0.001884 | 0.00176 | 0.001578
-0.006833 | -0.005921 | -0.005615 | -0.005434 | -0.005367 | -0.00519 | -0.005037 | -0.004856 | -0.004678 | -0.004464 | -0.004216 | -0.003879 | -0.003582 | -0.003264 | -0.002937 | -0.002664 | -0.002417 | -0.002135 | -0.001883 | -0.001683 | -0.001389 | -0.001115 | -0.000815 | -0.000329 | 0 | 0.000351 | 0.000738 | 0.001053 | 0.001177 | 0.001307 | 0.001425 | 0.001625 | 0.001686 | 0.001868 | 0.001879 | 0.00185 | 0.001705 | 0.001518
-0.006659 | -0.005765 | -0.005489 | -0.005309 | -0.00523 | -0.005058 | -0.004924 | -0.004738 | -0.004567 | -0.00438 | -0.004135 | -0.003818 | -0.003541 | -0.003178 | -0.002918 | -0.002651 | -0.002395 | -0.002113 | -0.001855 | -0.001653 | -0.001354 | -0.001117 | -0.000814 | -0.00033 | 0 | 0.000354 | 0.00074 | 0.00105 | 0.001192 | 0.001323 | 0.001398 | 0.001616 | 0.001674 | 0.001827 | 0.001858 | 0.001821 | 0.001682 | 0.001507
-0.006842 | -0.005934 | -0.005631 | -0.005457 | -0.005359 | -0.005197 | -0.005048 | -0.004842 | -0.004692 | -0.004498 | -0.004242 | -0.003914 | -0.003596 | -0.003265 | -0.002963 | -0.0027 | -0.002433 | -0.00218 | -0.001934 | -0.001689 | -0.001441 | -0.001169 | -0.00084 | -0.00038 | 0 | 0.000305 | 0.000692 | 0.001 | 0.001138 | 0.001251 | 0.001329 | 0.001538 | 0.001615 | 0.001748 | 0.001769 | 0.001753 | 0.001609 | 0.001417
-0.006683 | -0.005778 | -0.005498 | -0.005332 | -0.005271 | -0.005122 | -0.004955 | -0.004779 | -0.004652 | -0.004398 | -0.004171 | -0.00386 | -0.003549 | -0.003223 | -0.002908 | -0.002632 | -0.002396 | -0.002135 | -0.00186 | -0.001674 | -0.001388 | -0.001122 | -0.00081 | -0.00038 | 0 | 0.000315 | 0.000709 | 0.00101 | 0.001116 | 0.001222 | 0.001327 | 0.001524 | 0.001586 | 0.001742 | 0.001738 | 0.001692 | 0.001551 | 0.001362
-0.006755 | -0.005845 | -0.005552 | -0.00534 | -0.005259 | -0.005103 | -0.004974 | -0.00478 | -0.004615 | -0.0044 | -0.004167 | -0.003863 | -0.003539 | -0.003206 | -0.002886 | -0.002601 | -0.002375 | -0.002109 | -0.001858 | -0.00164 | -0.001368 | -0.001103 | -0.000789 | -0.000322 | 0 | 0.000309 | 0.000696 | 0.001013 | 0.001104 | 0.001223 | 0.001295 | 0.0015 | 0.001529 | 0.001693 | 0.001695 | 0.001662 | 0.001512 | 0.001301
-0.00668 | -0.005736 | -0.005443 | -0.005274 | -0.005204 | -0.005046 | -0.004915 | -0.004751 | -0.004576 | -0.004389 | -0.004121 | -0.003797 | -0.00346 | -0.003172 | -0.002828 | -0.002548 | -0.002328 | -0.002089 | -0.001812 | -0.001616 | -0.001333 | -0.001072 | -0.00078 | -0.000352 | 0 | 0.000282 | 0.000689 | 0.000984 | 0.001091 | 0.001207 | 0.001286 | 0.00145 | 0.001509 | 0.001657 | 0.001646 | 0.001584 | 0.001453 | 0.001235
-0.006729 | -0.005766 | -0.005459 | -0.005289 | -0.005249 | -0.005062 | -0.004917 | -0.004765 | -0.004574 | -0.004378 | -0.004121 | -0.003743 | -0.003398 | -0.003088 | -0.002739 | -0.002441 | -0.00223 | -0.001983 | -0.001714 | -0.001534 | -0.001257 | -0.000991 | -0.00075 | -0.000299 | 0 | 0.000338 | 0.000679 | 0.000976 | 0.001033 | 0.001185 | 0.001266 | 0.001464 | 0.001476 | 0.001621 | 0.001555 | 0.001539 | 0.001342 | 0.001172
-0.006774 | -0.005798 | -0.005499 | -0.00531 | -0.005228 | -0.005079 | -0.004923 | -0.004721 | -0.004557 | -0.004346 | -0.004081 | -0.003698 | -0.00339 | -0.003043 | -0.002682 | -0.002425 | -0.002219 | -0.001938 | -0.00168 | -0.001451 | -0.001225 | -0.000979 | -0.000698 | -0.000297 | 0 | 0.000302 | 0.000638 | 0.000905 | 0.000956 | 0.001099 | 0.001172 | 0.001352 | 0.001364 | 0.001537 | 0.001438 | 0.001398 | 0.001248 | 0.001005
-0.006714 | -0.005685 | -0.005388 | -0.005199 | -0.005137 | -0.004983 | -0.004831 | -0.004611 | -0.004471 | -0.004272 | -0.003965 | -0.003587 | -0.003236 | -0.002877 | -0.002523 | -0.002279 | -0.00202 | -0.001769 | -0.001546 | -0.00134 | -0.0011 | -0.000857 | -0.00063 | -0.00024 | 0 | 0.000304 | 0.000639 | 0.000905 | 0.001015 | 0.001057 | 0.001184 | 0.001317 | 0.001354 | 0.001493 | 0.00143 | 0.001361 | 0.001203 | 0.000967
-0.00665 | -0.005613 | -0.005318 | -0.005108 | -0.00502 | -0.004892 | -0.004723 | -0.004537 | -0.00439 | -0.004131 | -0.003852 | -0.003445 | -0.003108 | -0.002738 | -0.002369 | -0.002129 | -0.001905 | -0.001654 | -0.001418 | -0.001267 | -0.000992 | -0.000822 | -0.000583 | -0.000226 | 0 | 0.000218 | 0.000571 | 0.00085 | 0.000882 | 0.001008 | 0.00105 | 0.001213 | 0.00124 | 0.001379 | 0.001294 | 0.001243 | 0.001048 | 0.000841
-0.00624 | -0.005255 | -0.004979 | -0.00479 | -0.004735 | -0.004574 | -0.004468 | -0.004316 | -0.004144 | -0.003927 | -0.003644 | -0.003285 | -0.002897 | -0.002547 | -0.002203 | -0.001962 | -0.00171 | -0.001508 | -0.001241 | -0.001122 | -0.000885 | -0.000717 | -0.000494 | -0.000165 | 0 | 0.000265 | 0.00055 | 0.000833 | 0.000882 | 0.000978 | 0.001009 | 0.001175 | 0.001179 | 0.001312 | 0.001233 | 0.001169 | 0.000994 | 0.00081
-0.006186 | -0.00517 | -0.004908 | -0.004725 | -0.004668 | -0.004489 | -0.00437 | -0.004205 | -0.004062 | -0.003865 | -0.003557 | -0.003195 | -0.002801 | -0.002428 | -0.002059 | -0.001776 | -0.0016 | -0.001352 | -0.001146 | -0.001006 | -0.000804 | -0.00064 | -0.000422 | -0.000112 | 0 | 0.00028 | 0.000564 | 0.000818 | 0.000894 | 0.000981 | 0.001008 | 0.001145 | 0.00121 | 0.001267 | 0.001197 | 0.001145 | 0.000951 | 0.000761
-0.00589 | -0.00492 | -0.004656 | -0.004478 | -0.00444 | -0.004328 | -0.004219 | -0.004037 | -0.003922 | -0.003699 | -0.003405 | -0.003039 | -0.002654 | -0.00231 | -0.001927 | -0.001663 | -0.001533 | -0.001286 | -0.001048 | -0.000939 | -0.000731 | -0.000591 | -0.000413 | -0.000128 | 0 | 0.000208 | 0.000544 | 0.000767 | 0.000794 | 0.000877 | 0.000916 | 0.001146 | 0.001074 | 0.001205 | 0.001128 | 0.001075 | 0.000844 | 0.000665
-0.005778 | -0.004816 | -0.004554 | -0.00439 | -0.00433 | -0.004185 | -0.004085 | -0.0039 | -0.003761 | -0.003562 | -0.003334 | -0.002979 | -0.002563 | -0.002214 | -0.001872 | -0.001592 | -0.001412 | -0.001202 | -0.000971 | -0.000845 | -0.000676 | -0.000528 | -0.000377 | -0.000108 | 0 | 0.000274 | 0.000531 | 0.000745 | 0.000746 | 0.000928 | 0.000921 | 0.001092 | 0.001082 | 0.001179 | 0.001089 | 0.001078 | 0.000846 | 0.000593
-0.005525 | -0.004568 | -0.004312 | -0.004159 | -0.004112 | -0.004008 | -0.003835 | -0.003692 | -0.00358 | -0.003382 | -0.003155 | -0.002769 | -0.002422 | -0.002091 | -0.001682 | -0.001471 | -0.001339 | -0.001113 | -0.000876 | -0.000743 | -0.000565 | -0.00046 | -0.000316 | -2.8e-05 | 0 | 0.000287 | 0.000574 | 0.000767 | 0.000814 | 0.000898 | 0.0009 | 0.001085 | 0.001086 | 0.00117 | 0.001092 | 0.001068 | 0.000842 | 0.000642
-0.005357 | -0.004413 | -0.004218 | -0.004069 | -0.004034 | -0.003902 | -0.003821 | -0.003611 | -0.00355 | -0.003308 | -0.0031 | -0.002763 | -0.002401 | -0.002092 | -0.001764 | -0.001497 | -0.001387 | -0.001095 | -0.000876 | -0.000795 | -0.000585 | -0.000496 | -0.000343 | -5.6e-05 | 0 | 0.000271 | 0.000531 | 0.000743 | 0.000752 | 0.000842 | 0.00085 | 0.001027 | 0.001043 | 0.001149 | 0.001052 | 0.000985 | 0.000795 | 0.000585
-0.005484 | -0.004563 | -0.004328 | -0.00416 | -0.004154 | -0.003995 | -0.003927 | -0.003738 | -0.003631 | -0.003445 | -0.003167 | -0.002866 | -0.002523 | -0.002168 | -0.001847 | -0.001624 | -0.001428 | -0.00121 | -0.000973 | -0.000835 | -0.000613 | -0.000506 | -0.00036 | -0.000118 | 0 | 0.000238 | 0.000558 | 0.000789 | 0.000695 | 0.000835 | 0.000915 | 0.001084 | 0.001021 | 0.001175 | 0.001065 | 0.001015 | 0.000792 | 0.00058
-0.005889 | -0.004923 | -0.004636 | -0.004454 | -0.004428 | -0.00423 | -0.00412 | -0.003909 | -0.003796 | -0.003596 | -0.003286 | -0.003014 | -0.002609 | -0.002304 | -0.00191 | -0.001733 | -0.001508 | -0.00129 | -0.00105 | -0.000945 | -0.000733 | -0.000602 | -0.000422 | -9.3e-05 | 0 | 0.000241 | 0.000614 | 0.000792 | 0.000818 | 0.000809 | 0.000972 | 0.001107 | 0.001032 | 0.001187 | 0.00103 | 0.001018 | 0.000767 | 0.000553

## ACS205_CC_tcarray
0.030464 | 0.026713 | 0.02463 | 0.022468 | 0.021555 | 0.020031 | 0.017876 | 0.017183 | 0.01551 | 0.014643 | 0.013831 | 0.01132 | 0.010177 | 0.008007 | 0.007008 | 0.00646 | 0.005235 | 0.004365 | 0.003433 | 0.002022 | 0.001314 | 0.000345 | 7.6e-05 | -0.000511 | 0 | -0.0005 | -0.002247 | -0.001326 | -0.002497 | -0.002807 | -0.003946 | -0.004314 | -0.005065 | -0.005452 | -0.00497 | -0.006252 | -0.005924 | -0.006275
0.027646 | 0.023356 | 0.022147 | 0.020579 | 0.020052 | 0.019036 | 0.017391 | 0.016806 | 0.015549 | 0.01515 | 0.013171 | 0.011534 | 0.010393 | 0.008425 | 0.007747 | 0.007133 | 0.005881 | 0.005491 | 0.004464 | 0.003168 | 0.00246 | 0.001129 | 0.00039 | 0.000671 | 0 | 0.000141 | -0.000584 | -0.000386 | -0.00129 | -0.001786 | -0.002593 | -0.004234 | -0.004166 | -0.0046 | -0.005048 | -0.005924 | -0.00535 | -0.005527
0.026404 | 0.022343 | 0.020608 | 0.018617 | 0.017032 | 0.01604 | 0.014239 | 0.013372 | 0.012487 | 0.012241 | 0.010973 | 0.009409 | 0.008623 | 0.006989 | 0.006324 | 0.006393 | 0.005311 | 0.004499 | 0.003153 | 0.002798 | 0.001684 | 0.001482 | 0.000535 | -3.5e-05 | 0 | -0.000225 | -0.000862 | -0.000739 | -0.001441 | -0.00203 | -0.003097 | -0.003128 | -0.004026 | -0.003726 | -0.004183 | -0.005399 | -0.005491 | -0.005768
0.023476 | 0.020653 | 0.018677 | 0.017088 | 0.016504 | 0.014784 | 0.013831 | 0.013037 | 0.011965 | 0.011723 | 0.010877 | 0.009661 | 0.009177 | 0.007495 | 0.006528 | 0.005799 | 0.004947 | 0.004935 | 0.003798 | 0.002658 | 0.002189 | 0.001524 | 0.000948 | 0.000544 | 0 | -5.4e-05 | -0.000415 | -0.000214 | -0.001122 | -0.001161 | -0.002461 | -0.002827 | -0.003136 | -0.004004 | -0.004143 | -0.005253 | -0.005753 | -0.005965
0.019728 | 0.017091 | 0.016344 | 0.014885 | 0.014327 | 0.013444 | 0.012539 | 0.011616 | 0.010393 | 0.010244 | 0.008681 | 0.007851 | 0.006667 | 0.006063 | 0.005682 | 0.005129 | 0.004293 | 0.004111 | 0.003489 | 0.002559 | 0.001678 | 0.001081 | -6e-05 | 2.7e-05 | 0 | -0.000102 | -0.000331 | -0.0007 | -0.001069 | -0.001744 | -0.002363 | -0.003093 | -0.003771 | -0.004045 | -0.004841 | -0.005889 | -0.00634 | -0.00652
0.018867 | 0.016663 | 0.015488 | 0.013886 | 0.013071 | 0.011867 | 0.010512 | 0.010168 | 0.009137 | 0.008853 | 0.008567 | 0.007489 | 0.00658 | 0.005501 | 0.005183 | 0.00495 | 0.003853 | 0.003831 | 0.002404 | 0.001811 | 0.001477 | 0.000454 | -5.9e-05 | 9.4e-05 | 0 | -8.2e-05 | -0.000675 | -0.000224 | -0.001245 | -0.001364 | -0.002449 | -0.002813 | -0.003517 | -0.003838 | -0.004362 | -0.00582 | -0.005911 | -0.006447
0.017469 | 0.014839 | 0.013679 | 0.012611 | 0.01197 | 0.011062 | 0.010355 | 0.009786 | 0.009119 | 0.00902 | 0.008267 | 0.007089 | 0.006575 | 0.005381 | 0.004623 | 0.004358 | 0.003885 | 0.003652 | 0.002644 | 0.001711 | 0.001551 | 0.000901 | 0.000183 | -1e-05 | 0 | -9.3e-05 | -0.000402 | -0.000566 | -0.000836 | -0.001516 | -0.002266 | -0.003129 | -0.00316 | -0.003986 | -0.00468 | -0.005504 | -0.006124 | -0.00634
0.016107 | 0.01353 | 0.012929 | 0.01151 | 0.010941 | 0.010368 | 0.00937 | 0.008863 | 0.00802 | 0.007575 | 0.006831 | 0.006469 | 0.005541 | 0.005098 | 0.004524 | 0.004179 | 0.003537 | 0.003091 | 0.002326 | 0.002149 | 0.001246 | 0.000878 | 0.000296 | 6.6e-05 | 0 | -0.00061 | -0.000645 | -0.000514 | -0.000779 | -0.001295 | -0.002262 | -0.003127 | -0.00359 | -0.004035 | -0.004472 | -0.005482 | -0.005902 | -0.006571
0.01636 | 0.013982 | 0.012544 | 0.011077 | 0.010233 | 0.009138 | 0.008389 | 0.007778 | 0.007501 | 0.007165 | 0.006844 | 0.006164 | 0.005467 | 0.004444 | 0.004177 | 0.003917 | 0.003374 | 0.002897 | 0.002214 | 0.001715 | 0.001285 | 0.000459 | 0.000179 | -0.00019 | 0 | 0.000119 | -0.000492 | -0.000503 | -0.001225 | -0.001732 | -0.002242 | -0.002834 | -0.003427 | -0.003837 | -0.004298 | -0.005262 | -0.006022 | -0.00634
0.015753 | 0.012573 | 0.011502 | 0.010593 | 0.01012 | 0.009144 | 0.008619 | 0.008237 | 0.007537 | 0.007438 | 0.006913 | 0.005914 | 0.005333 | 0.004523 | 0.004036 | 0.004105 | 0.003369 | 0.003303 | 0.0027 | 0.001908 | 0.001417 | 0.000853 | 0.000437 | 0.000176 | 0 | -0.0001 | -0.000465 | -0.000304 | -0.000611 | -0.001178 | -0.001987 | -0.002474 | -0.002823 | -0.003517 | -0.004029 | -0.005062 | -0.00532 | -0.005869
0.015349 | 0.012516 | 0.011371 | 0.010274 | 0.009451 | 0.008705 | 0.007827 | 0.007314 | 0.006673 | 0.006453 | 0.00596 | 0.005193 | 0.004842 | 0.00433 | 0.003919 | 0.003481 | 0.003092 | 0.002815 | 0.002145 | 0.001628 | 0.001096 | 0.000693 | 0.000275 | 6.6e-05 | 0 | -0.000261 | -0.000296 | -0.000229 | -0.000751 | -0.001303 | -0.001796 | -0.002524 | -0.003029 | -0.003301 | -0.003793 | -0.004747 | -0.004924 | -0.005507
0.015275 | 0.012214 | 0.010708 | 0.009512 | 0.008612 | 0.008031 | 0.007314 | 0.00694 | 0.006582 | 0.006418 | 0.006038 | 0.005592 | 0.004865 | 0.004263 | 0.003811 | 0.003467 | 0.002802 | 0.002679 | 0.002102 | 0.001706 | 0.001295 | 0.000889 | 0.000502 | 0.00023 | 0 | -8.6e-05 | -0.000285 | -0.000195 | -0.000818 | -0.001022 | -0.001719 | -0.002054 | -0.002361 | -0.002808 | -0.003262 | -0.004071 | -0.004731 | -0.005124
0.015043 | 0.011778 | 0.010828 | 0.009861 | 0.009392 | 0.008565 | 0.007937 | 0.007228 | 0.006894 | 0.00636 | 0.005715 | 0.004968 | 0.004495 | 0.003546 | 0.003279 | 0.003198 | 0.002693 | 0.002304 | 0.001771 | 0.001306 | 0.000946 | 0.000648 | 0.000178 | -8e-06 | 0 | -0.000447 | -0.000591 | -0.000466 | -0.000777 | -0.001182 | -0.001829 | -0.002202 | -0.002681 | -0.00301 | -0.003373 | -0.004051 | -0.004242 | -0.004712
0.015163 | 0.01216 | 0.01098 | 0.00968 | 0.009 | 0.008065 | 0.007269 | 0.006778 | 0.006083 | 0.005749 | 0.005359 | 0.004681 | 0.004181 | 0.003768 | 0.003393 | 0.002987 | 0.002562 | 0.002266 | 0.00185 | 0.001536 | 0.001101 | 0.000746 | 0.000416 | 0.000216 | 0 | 3.1e-05 | -0.000274 | -0.000291 | -0.000568 | -0.000897 | -0.001348 | -0.001876 | -0.002187 | -0.002543 | -0.002852 | -0.00345 | -0.003735 | -0.004201
0.016229 | 0.013012 | 0.011555 | 0.010272 | 0.009579 | 0.008841 | 0.007994 | 0.007481 | 0.006901 | 0.006524 | 0.00597 | 0.00527 | 0.004683 | 0.003773 | 0.003436 | 0.002965 | 0.002529 | 0.002223 | 0.001796 | 0.001305 | 0.001134 | 0.000936 | 0.000768 | 0.000393 | 0 | 4.2e-05 | -0.000235 | -0.000296 | -0.000824 | -0.000948 | -0.00148 | -0.001614 | -0.001867 | -0.002038 | -0.002374 | -0.00292 | -0.00318 | -0.003479
0.015524 | 0.012228 | 0.011042 | 0.010133 | 0.009563 | 0.008789 | 0.007887 | 0.007064 | 0.006372 | 0.005774 | 0.005014 | 0.004371 | 0.003714 | 0.002901 | 0.002793 | 0.002517 | 0.002097 | 0.001901 | 0.001417 | 0.001301 | 0.000939 | 0.000702 | 0.00055 | 0.000203 | 0 | -0.000261 | -0.000432 | -0.000633 | -0.00072 | -0.001275 | -0.001594 | -0.001976 | -0.002012 | -0.002322 | -0.002521 | -0.002952 | -0.003003 | -0.003373
0.016232 | 0.013077 | 0.01154 | 0.0103 | 0.009346 | 0.008583 | 0.007583 | 0.006912 | 0.006354 | 0.005857 | 0.005314 | 0.004554 | 0.003916 | 0.00341 | 0.00298 | 0.002603 | 0.002035 | 0.001837 | 0.001448 | 0.001343 | 0.001156 | 0.000864 | 0.000723 | 0.000492 | 0 | 7e-05 | -0.000306 | -0.000377 | -0.000941 | -0.001049 | -0.001255 | -0.001591 | -0.001845 | -0.001783 | -0.002053 | -0.002361 | -0.002464 | -0.002896
0.017272 | 0.013494 | 0.01192 | 0.010791 | 0.010112 | 0.009262 | 0.008425 | 0.007526 | 0.006959 | 0.006344 | 0.005587 | 0.004757 | 0.003987 | 0.003185 | 0.002746 | 0.00239 | 0.001993 | 0.001736 | 0.001407 | 0.001001 | 0.00094 | 0.000928 | 0.000902 | 0.000476 | 0 | -0.000122 | -0.000459 | -0.000623 | -0.001025 | -0.001294 | -0.001534 | -0.001694 | -0.001775 | -0.001929 | -0.001955 | -0.00216 | -0.002262 | -0.002389
0.01643 | 0.01303 | 0.011846 | 0.010721 | 0.009935 | 0.009018 | 0.008027 | 0.006979 | 0.00624 | 0.0055 | 0.004661 | 0.003905 | 0.003339 | 0.002654 | 0.002369 | 0.002072 | 0.001779 | 0.001498 | 0.001234 | 0.001138 | 0.000854 | 0.000788 | 0.000853 | 0.000559 | 0 | -0.000247 | -0.000391 | -0.000843 | -0.00112 | -0.001193 | -0.001545 | -0.001756 | -0.001871 | -0.001921 | -0.002004 | -0.00209 | -0.001927 | -0.002294
0.017494 | 0.013942 | 0.012303 | 0.01098 | 0.010027 | 0.009241 | 0.008223 | 0.007508 | 0.006776 | 0.006153 | 0.005414 | 0.004678 | 0.003945 | 0.003232 | 0.002765 | 0.002339 | 0.001891 | 0.001645 | 0.001393 | 0.001346 | 0.001146 | 0.001147 | 0.00116 | 0.000789 | 0 | 0.000115 | -0.000322 | -0.000607 | -0.001091 | -0.001151 | -0.001227 | -0.001384 | -0.001533 | -0.001444 | -0.001445 | -0.001493 | -0.001494 | -0.001731
0.017001 | 0.013169 | 0.01173 | 0.010636 | 0.010085 | 0.009239 | 0.008135 | 0.007263 | 0.006429 | 0.005635 | 0.004809 | 0.00384 | 0.003131 | 0.002325 | 0.002135 | 0.001815 | 0.001358 | 0.001167 | 0.000938 | 0.000865 | 0.000877 | 0.000937 | 0.000952 | 0.000525 | 0 | -0.00028 | -0.000595 | -0.001047 | -0.001394 | -0.00163 | -0.00177 | -0.001828 | -0.001864 | -0.001837 | -0.00171 | -0.00174 | -0.001675 | -0.001725
0.01666 | 0.013252 | 0.011888 | 0.010694 | 0.009896 | 0.008959 | 0.007968 | 0.006902 | 0.006036 | 0.005328 | 0.004392 | 0.003629 | 0.002891 | 0.002419 | 0.002033 | 0.001685 | 0.001333 | 0.001106 | 0.000983 | 0.000967 | 0.000922 | 0.000875 | 0.001039 | 0.000664 | 0 | -0.000228 | -0.000627 | -0.001061 | -0.001317 | -0.001439 | -0.001574 | -0.001786 | -0.00173 | -0.001704 | -0.001694 | -0.001436 | -0.001311 | -0.001558
0.017096 | 0.013521 | 0.011862 | 0.01059 | 0.009844 | 0.009093 | 0.008073 | 0.007197 | 0.006463 | 0.005742 | 0.00508 | 0.004056 | 0.003406 | 0.002692 | 0.002259 | 0.001808 | 0.001459 | 0.001244 | 0.001108 | 0.001148 | 0.001178 | 0.001204 | 0.001323 | 0.000929 | 0 | 0.000127 | -0.000328 | -0.00085 | -0.001464 | -0.001414 | -0.001392 | -0.001403 | -0.001495 | -0.001289 | -0.001111 | -0.001041 | -0.000942 | -0.001121
0.016532 | 0.0129 | 0.011518 | 0.01051 | 0.009905 | 0.009053 | 0.007923 | 0.006937 | 0.006012 | 0.005167 | 0.004267 | 0.0034 | 0.002641 | 0.00189 | 0.001651 | 0.001406 | 0.001067 | 0.000891 | 0.000773 | 0.000809 | 0.000869 | 0.000964 | 0.001231 | 0.000696 | 0 | -0.000333 | -0.000681 | -0.001198 | -0.001546 | -0.001738 | -0.00187 | -0.001853 | -0.001805 | -0.00162 | -0.001427 | -0.001244 | -0.000961 | -0.001068
0.016696 | 0.01329 | 0.0118 | 0.010511 | 0.00975 | 0.008905 | 0.007828 | 0.006788 | 0.006066 | 0.005192 | 0.004394 | 0.00354 | 0.002851 | 0.002276 | 0.001825 | 0.00144 | 0.001101 | 0.001006 | 0.000888 | 0.001019 | 0.00102 | 0.001121 | 0.001309 | 0.000889 | 0 | -9.3e-05 | -0.000467 | -0.001049 | -0.001511 | -0.001462 | -0.00145 | -0.001567 | -0.001551 | -0.001388 | -0.001166 | -0.000902 | -0.000671 | -0.000879
0.016406 | 0.012889 | 0.011341 | 0.010214 | 0.009543 | 0.008762 | 0.007748 | 0.00693 | 0.006142 | 0.005294 | 0.004583 | 0.003533 | 0.002775 | 0.00206 | 0.001772 | 0.001398 | 0.000997 | 0.000876 | 0.000864 | 0.00091 | 0.001108 | 0.001181 | 0.001347 | 0.000829 | 0 | -6.8e-05 | -0.000499 | -0.001104 | -0.001649 | -0.001703 | -0.001659 | -0.001569 | -0.001589 | -0.001284 | -0.001066 | -0.000872 | -0.000687 | -0.00074
0.016009 | 0.012563 | 0.011163 | 0.010146 | 0.00954 | 0.008592 | 0.007441 | 0.006386 | 0.005501 | 0.004648 | 0.003728 | 0.002963 | 0.002263 | 0.001592 | 0.001268 | 0.001105 | 0.000832 | 0.000603 | 0.000584 | 0.000681 | 0.000778 | 0.00096 | 0.001216 | 0.000778 | 0 | -0.000355 | -0.000706 | -0.001371 | -0.001653 | -0.001827 | -0.001779 | -0.001803 | -0.001688 | -0.001464 | -0.001197 | -0.000958 | -0.000663 | -0.000768
0.015837 | 0.012537 | 0.011048 | 0.00983 | 0.009086 | 0.008315 | 0.007289 | 0.006372 | 0.005637 | 0.004819 | 0.004121 | 0.003261 | 0.00256 | 0.002016 | 0.001588 | 0.001221 | 0.000836 | 0.00075 | 0.000732 | 0.000919 | 0.000954 | 0.001145 | 0.001321 | 0.000929 | 0 | -0.000102 | -0.000561 | -0.001105 | -0.001658 | -0.001555 | -0.001559 | -0.001655 | -0.001516 | -0.001321 | -0.001044 | -0.00069 | -0.00047 | -0.000657
0.015412 | 0.011979 | 0.010525 | 0.009574 | 0.008955 | 0.008182 | 0.007229 | 0.006373 | 0.005562 | 0.004722 | 0.00394 | 0.003007 | 0.002218 | 0.001643 | 0.001354 | 0.001081 | 0.000751 | 0.000646 | 0.000618 | 0.000762 | 0.000944 | 0.001124 | 0.001319 | 0.000857 | 0 | -0.00014 | -0.0006 | -0.001234 | -0.001646 | -0.00174 | -0.001626 | -0.001529 | -0.001517 | -0.001193 | -0.000861 | -0.000674 | -0.000426 | -0.000496
0.014712 | 0.011658 | 0.010339 | 0.009341 | 0.008685 | 0.00781 | 0.006792 | 0.005799 | 0.004963 | 0.004131 | 0.003266 | 0.002595 | 0.001847 | 0.001327 | 0.001063 | 0.000819 | 0.000557 | 0.000499 | 0.00047 | 0.000664 | 0.000776 | 0.000933 | 0.00125 | 0.000821 | 0 | -0.00027 | -0.000644 | -0.001217 | -0.001657 | -0.001716 | -0.001685 | -0.001659 | -0.001533 | -0.001319 | -0.001089 | -0.000676 | -0.000404 | -0.000531
0.014185 | 0.011114 | 0.009789 | 0.008646 | 0.007985 | 0.007348 | 0.006435 | 0.005643 | 0.005015 | 0.004241 | 0.003581 | 0.00277 | 0.002072 | 0.001589 | 0.001201 | 0.000874 | 0.000586 | 0.000566 | 0.000597 | 0.000804 | 0.000884 | 0.001081 | 0.001266 | 0.000883 | 0 | -3.3e-05 | -0.000477 | -0.001143 | -0.00165 | -0.001507 | -0.001417 | -0.001439 | -0.001392 | -0.001127 | -0.000853 | -0.000444 | -0.00031 | -0.000484
0.013625 | 0.01054 | 0.009309 | 0.008392 | 0.007962 | 0.007238 | 0.006283 | 0.005469 | 0.004676 | 0.003888 | 0.003185 | 0.002339 | 0.001669 | 0.001089 | 0.000889 | 0.000706 | 0.000477 | 0.000376 | 0.00043 | 0.000605 | 0.000763 | 0.000946 | 0.001211 | 0.000781 | 0 | -0.00022 | -0.000554 | -0.001203 | -0.001517 | -0.001628 | -0.001577 | -0.001444 | -0.001425 | -0.001072 | -0.000764 | -0.000608 | -0.000366 | -0.000441
0.013029 | 0.010297 | 0.009077 | 0.008078 | 0.007405 | 0.006701 | 0.005774 | 0.004891 | 0.004215 | 0.003507 | 0.002777 | 0.002096 | 0.001512 | 0.000998 | 0.000747 | 0.000573 | 0.000362 | 0.00025 | 0.000394 | 0.000541 | 0.000652 | 0.000907 | 0.001142 | 0.000733 | 0 | -0.000205 | -0.000524 | -0.001087 | -0.001576 | -0.001597 | -0.001456 | -0.001453 | -0.001316 | -0.001125 | -0.000898 | -0.000529 | -0.000332 | -0.000545
0.013293 | 0.010301 | 0.009027 | 0.007981 | 0.007408 | 0.006831 | 0.006037 | 0.005337 | 0.004694 | 0.004004 | 0.003354 | 0.002465 | 0.001808 | 0.001316 | 0.001012 | 0.000753 | 0.000471 | 0.000482 | 0.000486 | 0.000737 | 0.00082 | 0.00099 | 0.001164 | 0.000807 | 0 | -5.1e-05 | -0.000409 | -0.000991 | -0.001442 | -0.001359 | -0.001316 | -0.001284 | -0.001234 | -0.000884 | -0.000706 | -0.000448 | -0.000343 | -0.000505
0.012693 | 0.009872 | 0.008741 | 0.007888 | 0.007344 | 0.006614 | 0.005747 | 0.004935 | 0.004236 | 0.003482 | 0.00273 | 0.002035 | 0.001404 | 0.000891 | 0.000717 | 0.000581 | 0.000422 | 0.000336 | 0.000417 | 0.000566 | 0.0007 | 0.000872 | 0.001069 | 0.000677 | 0 | -0.000205 | -0.000488 | -0.001081 | -0.00142 | -0.00153 | -0.001412 | -0.001376 | -0.001246 | -0.000997 | -0.000757 | -0.000599 | -0.00045 | -0.000541
0.012771 | 0.010064 | 0.008893 | 0.007875 | 0.007228 | 0.006573 | 0.005784 | 0.004956 | 0.004336 | 0.003647 | 0.002997 | 0.002273 | 0.001691 | 0.001202 | 0.00089 | 0.000665 | 0.000452 | 0.000397 | 0.000441 | 0.000574 | 0.000683 | 0.000829 | 0.001015 | 0.000718 | 0 | -0.000136 | -0.000441 | -0.000964 | -0.00139 | -0.001366 | -0.001319 | -0.001308 | -0.001197 | -0.001019 | -0.000884 | -0.000571 | -0.000459 | -0.000645
0.012746 | 0.009917 | 0.008751 | 0.007813 | 0.007275 | 0.006678 | 0.00588 | 0.005204 | 0.004608 | 0.003863 | 0.003195 | 0.002425 | 0.001773 | 0.001263 | 0.001032 | 0.000735 | 0.000544 | 0.000464 | 0.000502 | 0.000652 | 0.000732 | 0.000884 | 0.001009 | 0.000655 | 0 | -6.2e-05 | -0.000428 | -0.000979 | -0.001349 | -0.001348 | -0.001271 | -0.001262 | -0.001264 | -0.000995 | -0.000792 | -0.00066 | -0.000579 | -0.000768
0.013042 | 0.010294 | 0.00917 | 0.00821 | 0.007606 | 0.006883 | 0.005996 | 0.005182 | 0.004455 | 0.003728 | 0.003019 | 0.002301 | 0.001652 | 0.001135 | 0.000927 | 0.000698 | 0.000502 | 0.000385 | 0.000404 | 0.000517 | 0.000647 | 0.000713 | 0.000895 | 0.00056 | 0 | -0.000214 | -0.000505 | -0.000997 | -0.001388 | -0.001506 | -0.0014 | -0.001388 | -0.001344 | -0.001194 | -0.001033 | -0.000891 | -0.000805 | -0.000952
0.013381 | 0.010618 | 0.009445 | 0.008381 | 0.007763 | 0.007114 | 0.006293 | 0.005505 | 0.004909 | 0.004187 | 0.003526 | 0.002769 | 0.002134 | 0.001601 | 0.001234 | 0.000975 | 0.000711 | 0.000621 | 0.00064 | 0.000695 | 0.000696 | 0.000795 | 0.000891 | 0.000637 | 0 | -3e-05 | -0.000342 | -0.000837 | -0.001271 | -0.001263 | -0.001263 | -0.001314 | -0.001302 | -0.001135 | -0.001061 | -0.000879 | -0.000877 | -0.001083
0.009911 | 0.007974 | 0.007043 | 0.006234 | 0.005759 | 0.005309 | 0.004722 | 0.004222 | 0.003796 | 0.003297 | 0.002878 | 0.002342 | 0.001876 | 0.001514 | 0.001353 | 0.001162 | 0.000977 | 0.000965 | 0.000882 | 0.000951 | 0.000995 | 0.000981 | 0.001028 | 0.000645 | 0 | -0.000265 | -0.000726 | -0.001393 | -0.001991 | -0.00215 | -0.002271 | -0.002549 | -0.002637 | -0.002658 | -0.002694 | -0.00274 | -0.003001 | -0.003294
0.00937 | 0.007289 | 0.006468 | 0.005715 | 0.005356 | 0.004854 | 0.004291 | 0.003769 | 0.003344 | 0.002873 | 0.002428 | 0.001943 | 0.001512 | 0.00117 | 0.00104 | 0.000917 | 0.000802 | 0.000774 | 0.000768 | 0.000885 | 0.000843 | 0.000898 | 0.000921 | 0.000588 | 0 | -0.000183 | -0.000624 | -0.001243 | -0.001705 | -0.001956 | -0.002082 | -0.002234 | -0.002403 | -0.002419 | -0.002474 | -0.002599 | -0.002754 | -0.003148
0.009009 | 0.007246 | 0.006437 | 0.00564 | 0.005222 | 0.004763 | 0.004275 | 0.003803 | 0.00343 | 0.003036 | 0.002647 | 0.00221 | 0.001833 | 0.001487 | 0.00128 | 0.0011 | 0.000945 | 0.000829 | 0.00087 | 0.000846 | 0.000827 | 0.00082 | 0.000804 | 0.000551 | 0 | -0.000161 | -0.000485 | -0.00109 | -0.001555 | -0.001697 | -0.001885 | -0.00206 | -0.002158 | -0.002213 | -0.002267 | -0.002374 | -0.002573 | -0.002988
0.008329 | 0.006537 | 0.00577 | 0.005056 | 0.0047 | 0.004344 | 0.003893 | 0.003458 | 0.003079 | 0.002727 | 0.002351 | 0.001926 | 0.001509 | 0.001173 | 0.001025 | 0.00087 | 0.000719 | 0.00068 | 0.000646 | 0.000665 | 0.000632 | 0.000665 | 0.0007 | 0.000445 | 0 | -0.000165 | -0.000477 | -0.000962 | -0.001423 | -0.001606 | -0.001702 | -0.001897 | -0.002033 | -0.002044 | -0.002168 | -0.002333 | -0.002582 | -0.002992
0.00823 | 0.006528 | 0.005802 | 0.005087 | 0.004703 | 0.004259 | 0.00378 | 0.003371 | 0.003013 | 0.002616 | 0.002224 | 0.001804 | 0.001446 | 0.001123 | 0.000959 | 0.000816 | 0.000687 | 0.000593 | 0.000581 | 0.000589 | 0.000563 | 0.000532 | 0.000547 | 0.000353 | 0 | -0.0001 | -0.000373 | -0.000792 | -0.001181 | -0.00137 | -0.001501 | -0.001688 | -0.001809 | -0.001905 | -0.002003 | -0.002194 | -0.002436 | -0.002911
0.007972 | 0.006352 | 0.005624 | 0.004944 | 0.004532 | 0.004168 | 0.003787 | 0.003382 | 0.003104 | 0.002781 | 0.00245 | 0.002011 | 0.001656 | 0.001321 | 0.001159 | 0.00097 | 0.000824 | 0.0007 | 0.000682 | 0.000651 | 0.000599 | 0.000526 | 0.000485 | 0.000295 | 0 | -6.7e-05 | -0.000311 | -0.000703 | -0.001075 | -0.001204 | -0.001331 | -0.001504 | -0.00165 | -0.001731 | -0.001877 | -0.002077 | -0.002396 | -0.002761
0.007703 | 0.006155 | 0.00548 | 0.004749 | 0.004386 | 0.004045 | 0.003621 | 0.003262 | 0.002928 | 0.002626 | 0.002331 | 0.001941 | 0.00159 | 0.001251 | 0.001079 | 0.000912 | 0.000746 | 0.00067 | 0.000569 | 0.000555 | 0.000467 | 0.000412 | 0.000365 | 0.000229 | 0 | -8.6e-05 | -0.000274 | -0.000607 | -0.000938 | -0.00113 | -0.001224 | -0.001422 | -0.001548 | -0.001602 | -0.001794 | -0.00203 | -0.002329 | -0.002816
0.007521 | 0.006021 | 0.005355 | 0.004685 | 0.004363 | 0.003994 | 0.003641 | 0.003314 | 0.00303 | 0.002716 | 0.002359 | 0.001947 | 0.001585 | 0.001251 | 0.001059 | 0.000897 | 0.000726 | 0.000601 | 0.000535 | 0.000489 | 0.000406 | 0.00035 | 0.000291 | 0.000151 | 0 | -5.2e-05 | -0.000229 | -0.00051 | -0.000776 | -0.000947 | -0.001108 | -0.001245 | -0.001395 | -0.00149 | -0.001698 | -0.001962 | -0.002316 | -0.00276
0.007335 | 0.005947 | 0.005351 | 0.004707 | 0.004321 | 0.00396 | 0.003652 | 0.003395 | 0.003127 | 0.002838 | 0.002548 | 0.002171 | 0.001789 | 0.001528 | 0.001348 | 0.001173 | 0.00103 | 0.000881 | 0.000755 | 0.000622 | 0.000449 | 0.000336 | 0.000241 | 0.000127 | 0 | 2e-06 | -7.8e-05 | -0.000302 | -0.000592 | -0.000695 | -0.000868 | -0.001047 | -0.001155 | -0.00129 | -0.001546 | -0.001904 | -0.002252 | -0.002683
0.007001 | 0.005641 | 0.005057 | 0.004438 | 0.004082 | 0.003762 | 0.003454 | 0.003143 | 0.002905 | 0.002657 | 0.002367 | 0.00203 | 0.0017 | 0.001364 | 0.001177 | 0.001011 | 0.000853 | 0.000727 | 0.000572 | 0.000458 | 0.000321 | 0.000204 | 0.000126 | 5.7e-05 | 0 | -5.3e-05 | -0.000198 | -0.000419 | -0.000681 | -0.000781 | -0.000974 | -0.001139 | -0.001291 | -0.001427 | -0.001621 | -0.001852 | -0.002249 | -0.002723
0.006842 | 0.005499 | 0.004932 | 0.004321 | 0.004016 | 0.003746 | 0.003418 | 0.003137 | 0.002917 | 0.002655 | 0.002456 | 0.0021 | 0.001772 | 0.001426 | 0.001242 | 0.00107 | 0.000888 | 0.000777 | 0.000631 | 0.000522 | 0.000378 | 0.000242 | 0.000112 | 2.8e-05 | 0 | -6.8e-05 | -0.000216 | -0.000321 | -0.000556 | -0.000695 | -0.000842 | -0.001026 | -0.001164 | -0.001334 | -0.001603 | -0.00183 | -0.002197 | -0.002648
0.006697 | 0.005491 | 0.004988 | 0.00436 | 0.004003 | 0.003709 | 0.003454 | 0.003222 | 0.003002 | 0.002806 | 0.002535 | 0.002248 | 0.001971 | 0.00163 | 0.00144 | 0.001251 | 0.001067 | 0.000929 | 0.000672 | 0.000512 | 0.000318 | 0.000118 | -4.5e-05 | -2.9e-05 | 0 | -4e-06 | -3.7e-05 | -0.000135 | -0.000324 | -0.000449 | -0.000626 | -0.000798 | -0.000954 | -0.001105 | -0.001378 | -0.001781 | -0.002206 | -0.002706
0.006487 | 0.005276 | 0.004777 | 0.004196 | 0.003882 | 0.003612 | 0.003402 | 0.003169 | 0.002994 | 0.002762 | 0.002526 | 0.002164 | 0.001861 | 0.001508 | 0.001296 | 0.001189 | 0.000974 | 0.000807 | 0.000653 | 0.000438 | 0.000249 | 7.2e-05 | -8.2e-05 | -8.9e-05 | 0 | 9e-06 | 2.1e-05 | -2.9e-05 | -0.000193 | -0.000307 | -0.000462 | -0.000668 | -0.000816 | -0.001001 | -0.001319 | -0.001698 | -0.002159 | -0.002654
0.006013 | 0.004868 | 0.004368 | 0.003797 | 0.003442 | 0.003214 | 0.003015 | 0.002884 | 0.002697 | 0.002523 | 0.002341 | 0.002054 | 0.001782 | 0.001464 | 0.001307 | 0.001136 | 0.000962 | 0.000805 | 0.000559 | 0.00038 | 0.000185 | -5.2e-05 | -0.000214 | -0.000173 | 0 | -4e-06 | 5e-06 | 3.3e-05 | -0.000105 | -0.000251 | -0.000399 | -0.0006 | -0.000737 | -0.000952 | -0.001266 | -0.001686 | -0.002198 | -0.002691
0.005893 | 0.004883 | 0.004471 | 0.003923 | 0.003593 | 0.003376 | 0.003197 | 0.003025 | 0.002899 | 0.002762 | 0.002545 | 0.002253 | 0.002007 | 0.001709 | 0.001489 | 0.001291 | 0.001138 | 0.000944 | 0.000719 | 0.000492 | 0.000269 | 3.4e-05 | -0.000196 | -0.00019 | 0 | 4.6e-05 | 7.9e-05 | 0.000117 | -2.6e-05 | -0.0001 | -0.0003 | -0.000473 | -0.000632 | -0.000871 | -0.001175 | -0.001617 | -0.002087 | -0.00257
0.005672 | 0.004622 | 0.004174 | 0.003618 | 0.003304 | 0.003075 | 0.002976 | 0.002846 | 0.002713 | 0.002631 | 0.002455 | 0.002156 | 0.001893 | 0.001613 | 0.0014 | 0.001241 | 0.001068 | 0.000881 | 0.000699 | 0.00045 | 0.000186 | -2.9e-05 | -0.00032 | -0.00023 | 0 | 7.2e-05 | 0.00014 | 0.000229 | 0.000158 | 5e-05 | -0.00017 | -0.000346 | -0.000496 | -0.000718 | -0.001066 | -0.001523 | -0.002048 | -0.002529
0.005355 | 0.004441 | 0.004089 | 0.003577 | 0.00334 | 0.003112 | 0.00295 | 0.002835 | 0.002683 | 0.002561 | 0.002412 | 0.002167 | 0.001926 | 0.001639 | 0.001486 | 0.001293 | 0.001127 | 0.000952 | 0.000661 | 0.000429 | 0.000156 | -0.000134 | -0.000346 | -0.000263 | 0 | 4.3e-05 | 0.000118 | 0.000285 | 0.00018 | 5.9e-05 | -8.3e-05 | -0.000299 | -0.00044 | -0.000681 | -0.001025 | -0.001498 | -0.002061 | -0.002514
0.00501 | 0.004126 | 0.003714 | 0.003164 | 0.002845 | 0.002624 | 0.002595 | 0.002531 | 0.002519 | 0.002461 | 0.002347 | 0.002124 | 0.001956 | 0.001693 | 0.001515 | 0.00133 | 0.001208 | 0.000989 | 0.000783 | 0.000462 | 0.000199 | -7.4e-05 | -0.000327 | -0.000267 | 0 | 0.000109 | 0.000207 | 0.000346 | 0.000344 | 0.000241 | 3e-05 | -0.00016 | -0.000306 | -0.000576 | -0.000951 | -0.001437 | -0.001911 | -0.002386
0.005175 | 0.004237 | 0.003882 | 0.003392 | 0.003116 | 0.002955 | 0.00287 | 0.002786 | 0.002666 | 0.002633 | 0.002502 | 0.002213 | 0.001947 | 0.001647 | 0.001467 | 0.001301 | 0.001079 | 0.000898 | 0.000629 | 0.000336 | 3.7e-05 | -0.000191 | -0.000467 | -0.000365 | 0 | 7.8e-05 | 0.000199 | 0.000406 | 0.000317 | 0.000265 | 9e-05 | -0.00014 | -0.000267 | -0.000501 | -0.000886 | -0.00141 | -0.001953 | -0.002395
0.004693 | 0.003854 | 0.003589 | 0.00308 | 0.002798 | 0.002613 | 0.002506 | 0.002394 | 0.002307 | 0.002236 | 0.002154 | 0.001959 | 0.001758 | 0.001538 | 0.001423 | 0.001215 | 0.001065 | 0.000933 | 0.000628 | 0.000387 | 7.8e-05 | -0.000228 | -0.000477 | -0.000356 | 0 | 7.6e-05 | 0.000225 | 0.000488 | 0.000496 | 0.00035 | 0.00021 | -1e-06 | -0.000142 | -0.000365 | -0.00078 | -0.001295 | -0.001841 | -0.002335
0.004632 | 0.003836 | 0.003444 | 0.002944 | 0.002676 | 0.002487 | 0.002495 | 0.002459 | 0.002479 | 0.002515 | 0.00237 | 0.002151 | 0.002047 | 0.001774 | 0.001509 | 0.001343 | 0.001184 | 0.000916 | 0.000732 | 0.000369 | 8.4e-05 | -0.000172 | -0.000493 | -0.00037 | 0 | 0.000157 | 0.000331 | 0.000553 | 0.000601 | 0.000568 | 0.000344 | 0.000167 | -6e-06 | -0.000293 | -0.000687 | -0.001207 | -0.001693 | -0.002143
0.004252 | 0.003381 | 0.003076 | 0.002645 | 0.002428 | 0.002289 | 0.002297 | 0.00229 | 0.002234 | 0.002204 | 0.002151 | 0.001908 | 0.001712 | 0.001431 | 0.00135 | 0.001207 | 0.001044 | 0.000847 | 0.000546 | 0.000263 | -5.4e-05 | -0.00037 | -0.00064 | -0.00046 | 0 | 3.9e-05 | 0.000236 | 0.000574 | 0.000591 | 0.000419 | 0.0003 | 9.9e-05 | -2.5e-05 | -0.000289 | -0.000689 | -0.001215 | -0.001796 | -0.002195
0.004239 | 0.003522 | 0.003236 | 0.0027 | 0.002425 | 0.002266 | 0.002166 | 0.002102 | 0.002094 | 0.002078 | 0.002019 | 0.001927 | 0.00178 | 0.001534 | 0.00138 | 0.001239 | 0.001084 | 0.000942 | 0.000611 | 0.000299 | 4.8e-05 | -0.000317 | -0.00056 | -0.000383 | 0 | 0.000162 | 0.000334 | 0.00071 | 0.000737 | 0.000687 | 0.00051 | 0.000315 | 0.000174 | -9.9e-05 | -0.000541 | -0.001065 | -0.001596 | -0.002055
0.004394 | 0.003489 | 0.003123 | 0.002662 | 0.00238 | 0.002269 | 0.002319 | 0.002327 | 0.002377 | 0.002401 | 0.00231 | 0.002079 | 0.001955 | 0.00166 | 0.001416 | 0.001262 | 0.001095 | 0.000856 | 0.000652 | 0.000234 | -5.8e-05 | -0.000335 | -0.0007 | -0.000494 | 0 | 0.000154 | 0.000385 | 0.000638 | 0.000753 | 0.000715 | 0.000514 | 0.000321 | 0.00016 | -0.0001 | -0.000561 | -0.001045 | -0.001569 | -0.002012
0.004108 | 0.003274 | 0.003032 | 0.002584 | 0.002353 | 0.002251 | 0.002173 | 0.002165 | 0.002099 | 0.002051 | 0.002005 | 0.001866 | 0.001657 | 0.001342 | 0.001248 | 0.001157 | 0.000991 | 0.000825 | 0.000488 | 0.00021 | -0.000136 | -0.000467 | -0.000767 | -0.000583 | 0 | 5.4e-05 | 0.000258 | 0.000686 | 0.000706 | 0.000632 | 0.000437 | 0.000196 | 0.000109 | -0.00014 | -0.000521 | -0.001117 | -0.0017 | -0.002089
0.004552 | 0.003736 | 0.003449 | 0.002884 | 0.002519 | 0.002329 | 0.002287 | 0.002233 | 0.002202 | 0.002237 | 0.002232 | 0.002046 | 0.001917 | 0.001677 | 0.001481 | 0.001267 | 0.001161 | 0.001007 | 0.000632 | 0.000375 | 1.4e-05 | -0.000332 | -0.000621 | -0.00043 | 0 | 0.000168 | 0.000401 | 0.000812 | 0.00092 | 0.000886 | 0.00069 | 0.00045 | 0.000309 | 8e-06 | -0.000446 | -0.000987 | -0.001523 | -0.001985
0.004859 | 0.003893 | 0.003498 | 0.002992 | 0.002687 | 0.002578 | 0.002646 | 0.002645 | 0.002668 | 0.002679 | 0.002591 | 0.002297 | 0.002096 | 0.001716 | 0.001527 | 0.001394 | 0.001143 | 0.000908 | 0.00067 | 0.000246 | -0.000111 | -0.000395 | -0.000791 | -0.000549 | 0 | 0.000127 | 0.000359 | 0.000678 | 0.000857 | 0.000798 | 0.000461 | 0.000301 | 0.000178 | -0.000128 | -0.000563 | -0.001141 | -0.001654 | -0.002055
0.004979 | 0.004129 | 0.003846 | 0.003382 | 0.00306 | 0.002884 | 0.002733 | 0.002657 | 0.002554 | 0.002465 | 0.002348 | 0.002279 | 0.001968 | 0.001681 | 0.001614 | 0.001423 | 0.00124 | 0.001048 | 0.000602 | 0.000381 | 1.8e-05 | -0.00037 | -0.000676 | -0.000528 | 0 | 9.9e-05 | 0.000296 | 0.000801 | 0.000818 | 0.000613 | 0.000497 | 0.000219 | 0.000101 | -0.000187 | -0.000565 | -0.001234 | -0.001808 | -0.002164
0.005884 | 0.004928 | 0.004528 | 0.003895 | 0.003437 | 0.003232 | 0.003167 | 0.003113 | 0.0031 | 0.003102 | 0.002953 | 0.002664 | 0.002483 | 0.002131 | 0.001874 | 0.001593 | 0.001434 | 0.001212 | 0.000799 | 0.000358 | 3e-05 | -0.000322 | -0.000655 | -0.000455 | 0 | 0.000201 | 0.000338 | 0.000687 | 0.000813 | 0.000838 | 0.00043 | 0.000247 | 9.6e-05 | -0.000295 | -0.000743 | -0.001271 | -0.001851 | -0.002245
0.006033 | 0.004964 | 0.004564 | 0.004062 | 0.003832 | 0.003561 | 0.003534 | 0.00344 | 0.003372 | 0.003273 | 0.003132 | 0.002831 | 0.002546 | 0.002175 | 0.001941 | 0.001714 | 0.001504 | 0.001169 | 0.000827 | 0.000421 | 3e-05 | -0.000345 | -0.000698 | -0.000562 | 0 | 0.000108 | 0.000307 | 0.000628 | 0.000737 | 0.000535 | 0.00031 | 7.2e-05 | -0.000135 | -0.000458 | -0.000873 | -0.00157 | -0.002093 | -0.002384
0.006591 | 0.005602 | 0.005298 | 0.004688 | 0.004239 | 0.004014 | 0.003716 | 0.003585 | 0.003383 | 0.003328 | 0.003163 | 0.002959 | 0.002638 | 0.002302 | 0.002144 | 0.001794 | 0.001588 | 0.001396 | 0.000915 | 0.000576 | 0.000182 | -0.000269 | -0.000624 | -0.000437 | 0 | 9.3e-05 | 0.000195 | 0.00062 | 0.000701 | 0.000495 | 0.000265 | -9.8e-05 | -0.000258 | -0.000613 | -0.001082 | -0.001678 | -0.002292 | -0.002637
0.007215 | 0.006104 | 0.005608 | 0.004946 | 0.004497 | 0.004256 | 0.004208 | 0.004098 | 0.003998 | 0.003928 | 0.003698 | 0.00331 | 0.003088 | 0.002721 | 0.002387 | 0.002071 | 0.001771 | 0.001407 | 0.001102 | 0.000546 | 0.00011 | -0.000213 | -0.000622 | -0.0005 | 0 | 0.000144 | 0.000219 | 0.000553 | 0.000563 | 0.000503 | 0.000141 | -0.00012 | -0.000328 | -0.00073 | -0.001269 | -0.001891 | -0.002383 | -0.002769
0.007102 | 0.006031 | 0.005645 | 0.005098 | 0.004816 | 0.004522 | 0.004426 | 0.004315 | 0.00411 | 0.003981 | 0.003722 | 0.003395 | 0.003049 | 0.002619 | 0.002452 | 0.002215 | 0.00193 | 0.001547 | 0.001053 | 0.000708 | 0.000254 | -0.00019 | -0.000608 | -0.000481 | 0 | 7e-06 | 0.000221 | 0.000412 | 0.000559 | 0.00036 | 1.4e-05 | -0.000299 | -0.000547 | -0.000974 | -0.001335 | -0.00202 | -0.002618 | -0.002962
0.007376 | 0.006425 | 0.006033 | 0.00528 | 0.004787 | 0.004514 | 0.004306 | 0.00413 | 0.003988 | 0.003861 | 0.003767 | 0.003474 | 0.00326 | 0.002897 | 0.002704 | 0.002308 | 0.001963 | 0.001711 | 0.001188 | 0.000743 | 0.000423 | -0.00011 | -0.000516 | -0.000376 | 0 | 0.000112 | 9.2e-05 | 0.000537 | 0.000547 | 0.000266 | -4e-06 | -0.00042 | -0.00057 | -0.000973 | -0.001547 | -0.002144 | -0.002746 | -0.003122
0.007475 | 0.006388 | 0.005914 | 0.005317 | 0.004896 | 0.004681 | 0.004635 | 0.004455 | 0.004342 | 0.004312 | 0.004101 | 0.003709 | 0.003437 | 0.003087 | 0.002763 | 0.002479 | 0.002161 | 0.001737 | 0.001326 | 0.000807 | 0.000375 | -4.6e-05 | -0.000472 | -0.000386 | 0 | 3.9e-05 | 0.000224 | 0.000415 | 0.00046 | 0.00044 | -0.000116 | -0.000393 | -0.00066 | -0.001082 | -0.00156 | -0.002281 | -0.002782 | -0.003133
0.007572 | 0.006601 | 0.006273 | 0.005626 | 0.005313 | 0.005035 | 0.004815 | 0.004726 | 0.004565 | 0.004294 | 0.004071 | 0.003827 | 0.003516 | 0.003065 | 0.002949 | 0.002667 | 0.002278 | 0.001886 | 0.001424 | 0.000969 | 0.000477 | -3.9e-05 | -0.000473 | -0.000419 | 0 | -2.2e-05 | 6e-05 | 0.000379 | 0.000477 | 0.0002 | -0.000103 | -0.000612 | -0.000741 | -0.00115 | -0.001637 | -0.002421 | -0.002875 | -0.003241
0.0078 | 0.006911 | 0.006478 | 0.00584 | 0.005404 | 0.005073 | 0.004922 | 0.004763 | 0.004611 | 0.004567 | 0.004392 | 0.004036 | 0.003758 | 0.003491 | 0.003208 | 0.002762 | 0.002438 | 0.002143 | 0.001567 | 0.001059 | 0.000692 | 0.000141 | -0.000386 | -0.000357 | 0 | 7.8e-05 | 9e-05 | 0.000473 | 0.000462 | 0.000367 | -8.2e-05 | -0.000381 | -0.000629 | -0.000992 | -0.001573 | -0.002168 | -0.00283 | -0.003251
0.003533 | 0.002753 | 0.002616 | 0.002226 | 0.002375 | 0.002219 | 0.002675 | 0.002778 | 0.002876 | 0.002887 | 0.002889 | 0.002538 | 0.002469 | 0.002202 | 0.002312 | 0.002131 | 0.001919 | 0.001362 | 0.001378 | 0.000805 | 0.000397 | -8.3e-05 | -0.000318 | -0.000433 | 0 | 4.8e-05 | 0.000165 | 6.3e-05 | 0.000246 | 7.1e-05 | -0.000727 | -0.001125 | -0.001708 | -0.00225 | -0.003144 | -0.00415 | -0.004834 | -0.00537

## ACS206_CC_taarray
-0.17264 | -0.15807 | -0.14728 | -0.13661 | -0.1265 | -0.11885 | -0.11233 | -0.10533 | -0.10017 | -0.09402 | -0.087001 | -0.080555 | -0.072879 | -0.065642 | -0.057443 | -0.050617 | -0.044331 | -0.036633 | -0.029413 | -0.024195 | -0.016718 | -0.011323 | -0.006732 | -0.001062 | 0 | 0.00298 | 0.006486 | 0.010767 | 0.017517 | 0.02515 | 0.031258 | 0.039208 | 0.044641 | 0.052237 | 0.057609 | 0.06442 | 0.068836 | 0.071531 | 0.071848
-0.1615 | -0.14646 | -0.13585 | -0.12586 | -0.11678 | -0.10961 | -0.10334 | -0.097036 | -0.092577 | -0.086655 | -0.080742 | -0.074749 | -0.067545 | -0.061291 | -0.053698 | -0.04727 | -0.041422 | -0.034115 | -0.027786 | -0.022436 | -0.015991 | -0.01165 | -0.006481 | -0.00208 | 0 | 0.002319 | 0.005129 | 0.009238 | 0.015417 | 0.021988 | 0.027208 | 0.034272 | 0.038462 | 0.045305 | 0.050002 | 0.055737 | 0.059311 | 0.061112 | 0.061419
-0.14569 | -0.12988 | -0.11939 | -0.10995 | -0.10161 | -0.094945 | -0.090217 | -0.084562 | -0.080318 | -0.07536 | -0.06999 | -0.064812 | -0.058856 | -0.052732 | -0.046169 | -0.040522 | -0.035346 | -0.029212 | -0.023681 | -0.019452 | -0.013813 | -0.009225 | -0.004939 | -0.001809 | 0 | 0.002276 | 0.004491 | 0.008336 | 0.013647 | 0.019165 | 0.023954 | 0.030424 | 0.034118 | 0.039694 | 0.043362 | 0.048266 | 0.051227 | 0.053041 | 0.052842
-0.13108 | -0.11545 | -0.10517 | -0.096266 | -0.088693 | -0.083362 | -0.078644 | -0.073676 | -0.070262 | -0.065506 | -0.060579 | -0.05607 | -0.050705 | -0.045845 | -0.039942 | -0.034902 | -0.030527 | -0.025049 | -0.020285 | -0.016252 | -0.011458 | -0.008144 | -0.004496 | -0.001337 | 0 | 0.002362 | 0.004507 | 0.007843 | 0.012448 | 0.017108 | 0.021039 | 0.026858 | 0.02985 | 0.034751 | 0.038281 | 0.041946 | 0.044382 | 0.046071 | 0.045726
-0.11905 | -0.10369 | -0.094117 | -0.08583 | -0.078817 | -0.073862 | -0.069559 | -0.065235 | -0.061793 | -0.057997 | -0.053741 | -0.049909 | -0.044845 | -0.040347 | -0.035286 | -0.030983 | -0.026593 | -0.021964 | -0.017846 | -0.013991 | -0.010219 | -0.007147 | -0.003992 | -0.000857 | 0 | 0.001638 | 0.004102 | 0.006837 | 0.010798 | 0.015126 | 0.018323 | 0.023305 | 0.025915 | 0.030282 | 0.033178 | 0.03622 | 0.038229 | 0.039573 | 0.039538
-0.10901 | -0.094506 | -0.085247 | -0.077357 | -0.071192 | -0.066555 | -0.062795 | -0.058735 | -0.055528 | -0.052042 | -0.048345 | -0.044486 | -0.040209 | -0.036337 | -0.031424 | -0.027357 | -0.023923 | -0.019812 | -0.016018 | -0.012589 | -0.009026 | -0.006224 | -0.003521 | -0.000837 | 0 | 0.002094 | 0.003579 | 0.006084 | 0.009242 | 0.013305 | 0.016294 | 0.020688 | 0.023358 | 0.027074 | 0.029891 | 0.032684 | 0.034616 | 0.035879 | 0.035557
-0.10152 | -0.087839 | -0.079184 | -0.071864 | -0.065634 | -0.061972 | -0.05822 | -0.054532 | -0.051727 | -0.048431 | -0.044736 | -0.041159 | -0.037402 | -0.033373 | -0.029283 | -0.025476 | -0.022411 | -0.018212 | -0.014737 | -0.012142 | -0.008462 | -0.006037 | -0.00326 | -0.001008 | 0 | 0.001404 | 0.002776 | 0.00503 | 0.007971 | 0.010802 | 0.013459 | 0.017185 | 0.019432 | 0.022541 | 0.025292 | 0.027714 | 0.029324 | 0.030218 | 0.030162
-0.093595 | -0.080791 | -0.072672 | -0.065729 | -0.060292 | -0.056422 | -0.053056 | -0.049617 | -0.047119 | -0.044051 | -0.040764 | -0.037698 | -0.033915 | -0.03061 | -0.026542 | -0.022889 | -0.019984 | -0.016548 | -0.013115 | -0.01091 | -0.007767 | -0.005211 | -0.003368 | -0.00119 | 0 | 0.001068 | 0.002484 | 0.004177 | 0.006584 | 0.009187 | 0.011362 | 0.014685 | 0.016884 | 0.019652 | 0.02179 | 0.02411 | 0.025656 | 0.026569 | 0.026579
-0.086941 | -0.074777 | -0.06719 | -0.060682 | -0.055529 | -0.051963 | -0.048686 | -0.04572 | -0.043265 | -0.040245 | -0.037356 | -0.034382 | -0.030986 | -0.027625 | -0.024003 | -0.020656 | -0.017955 | -0.015001 | -0.012034 | -0.009532 | -0.006472 | -0.004593 | -0.002618 | -0.000622 | 0 | 0.00133 | 0.002507 | 0.003803 | 0.005723 | 0.007936 | 0.009895 | 0.012618 | 0.014749 | 0.017315 | 0.019474 | 0.021237 | 0.022675 | 0.023635 | 0.023639
-0.082352 | -0.070813 | -0.063568 | -0.057408 | -0.052531 | -0.04909 | -0.04611 | -0.043202 | -0.040877 | -0.038064 | -0.035302 | -0.032325 | -0.029313 | -0.026087 | -0.022611 | -0.019665 | -0.017091 | -0.014186 | -0.011452 | -0.009303 | -0.006312 | -0.004513 | -0.002663 | -0.000723 | 0 | 0.000811 | 0.001913 | 0.003038 | 0.004758 | 0.006667 | 0.008219 | 0.010778 | 0.012459 | 0.014941 | 0.016979 | 0.018933 | 0.02025 | 0.021129 | 0.021036
-0.077717 | -0.066821 | -0.059947 | -0.053923 | -0.049238 | -0.046081 | -0.04341 | -0.040474 | -0.03826 | -0.035771 | -0.033046 | -0.030139 | -0.027216 | -0.024355 | -0.021022 | -0.018238 | -0.015674 | -0.013068 | -0.010425 | -0.008316 | -0.005851 | -0.004146 | -0.002174 | -0.000736 | 0 | 0.000983 | 0.001737 | 0.002648 | 0.003913 | 0.005545 | 0.007006 | 0.009137 | 0.010903 | 0.013188 | 0.014827 | 0.016366 | 0.017529 | 0.018662 | 0.018544
-0.073652 | -0.063165 | -0.056492 | -0.050729 | -0.046294 | -0.043185 | -0.040586 | -0.037997 | -0.035866 | -0.033486 | -0.030855 | -0.028159 | -0.025331 | -0.022716 | -0.019555 | -0.016767 | -0.014621 | -0.012167 | -0.009758 | -0.00775 | -0.005459 | -0.003733 | -0.002194 | -0.000709 | 0 | 0.000955 | 0.001578 | 0.002372 | 0.003487 | 0.004818 | 0.006062 | 0.007955 | 0.009427 | 0.011479 | 0.013207 | 0.014683 | 0.016168 | 0.016801 | 0.01694
-0.070327 | -0.060206 | -0.053782 | -0.048346 | -0.044081 | -0.041213 | -0.038608 | -0.036046 | -0.033934 | -0.031705 | -0.029252 | -0.026728 | -0.024021 | -0.02155 | -0.018501 | -0.015954 | -0.013871 | -0.011479 | -0.009251 | -0.007236 | -0.005076 | -0.003472 | -0.002086 | -0.000543 | 0 | 0.000798 | 0.001405 | 0.002129 | 0.003166 | 0.00434 | 0.005422 | 0.007391 | 0.008509 | 0.010695 | 0.012112 | 0.013462 | 0.014695 | 0.015546 | 0.015467
-0.0667 | -0.056994 | -0.050816 | -0.045493 | -0.041498 | -0.038632 | -0.036365 | -0.033936 | -0.032016 | -0.029851 | -0.027479 | -0.025063 | -0.022626 | -0.020096 | -0.017295 | -0.014991 | -0.01292 | -0.010764 | -0.008648 | -0.006605 | -0.004853 | -0.003224 | -0.001874 | -0.000668 | 0 | 0.000743 | 0.001344 | 0.001866 | 0.002804 | 0.003775 | 0.004789 | 0.006434 | 0.007751 | 0.009496 | 0.010905 | 0.012248 | 0.013219 | 0.013861 | 0.01411
-0.06356 | -0.054196 | -0.048249 | -0.0432 | -0.039398 | -0.03673 | -0.034422 | -0.032164 | -0.030403 | -0.028283 | -0.026099 | -0.023838 | -0.021367 | -0.018988 | -0.016314 | -0.013998 | -0.012203 | -0.01009 | -0.008134 | -0.006427 | -0.004411 | -0.003227 | -0.001796 | -0.000463 | 0 | 0.000707 | 0.001245 | 0.00183 | 0.002603 | 0.003593 | 0.004574 | 0.006067 | 0.007273 | 0.008881 | 0.010174 | 0.0115 | 0.012593 | 0.013182 | 0.013416
-0.0606 | -0.051568 | -0.045827 | -0.040943 | -0.03728 | -0.034861 | -0.032705 | -0.030423 | -0.028756 | -0.026758 | -0.024728 | -0.022516 | -0.020273 | -0.017961 | -0.015459 | -0.013178 | -0.011568 | -0.009716 | -0.007682 | -0.00609 | -0.00429 | -0.002888 | -0.00174 | -0.000503 | 0 | 0.000685 | 0.001241 | 0.001699 | 0.002467 | 0.003465 | 0.004228 | 0.005696 | 0.006759 | 0.008343 | 0.009546 | 0.010702 | 0.011727 | 0.012276 | 0.01241
-0.05808 | -0.049316 | -0.04377 | -0.0391 | -0.035623 | -0.033249 | -0.031192 | -0.029155 | -0.027615 | -0.02569 | -0.023646 | -0.021497 | -0.019439 | -0.017303 | -0.014869 | -0.012745 | -0.010987 | -0.009221 | -0.007408 | -0.005777 | -0.004159 | -0.002855 | -0.001752 | -0.000495 | 0 | 0.000742 | 0.001137 | 0.001659 | 0.002484 | 0.003272 | 0.004213 | 0.005533 | 0.006596 | 0.008133 | 0.009268 | 0.010335 | 0.011422 | 0.01185 | 0.012102
-0.055384 | -0.046991 | -0.041666 | -0.037125 | -0.033816 | -0.031649 | -0.029653 | -0.02767 | -0.026147 | -0.0243 | -0.022466 | -0.020456 | -0.018433 | -0.016365 | -0.014058 | -0.012016 | -0.01051 | -0.00867 | -0.006998 | -0.005631 | -0.003857 | -0.00268 | -0.001689 | -0.000626 | 0 | 0.000596 | 0.001176 | 0.001611 | 0.002302 | 0.003193 | 0.00396 | 0.005189 | 0.006303 | 0.007709 | 0.008743 | 0.009737 | 0.010749 | 0.011149 | 0.011443
-0.0531 | -0.044985 | -0.039819 | -0.03549 | -0.032378 | -0.030188 | -0.028346 | -0.026486 | -0.025035 | -0.023331 | -0.021503 | -0.019603 | -0.017634 | -0.015643 | -0.013539 | -0.011582 | -0.009978 | -0.008379 | -0.006741 | -0.005315 | -0.003724 | -0.002661 | -0.00157 | -0.000578 | 0 | 0.000662 | 0.001094 | 0.001579 | 0.002309 | 0.003048 | 0.003843 | 0.005173 | 0.006108 | 0.007429 | 0.008477 | 0.009449 | 0.010231 | 0.010669 | 0.010955
-0.051109 | -0.043237 | -0.038276 | -0.03407 | -0.031058 | -0.028957 | -0.027216 | -0.025403 | -0.023965 | -0.022381 | -0.020682 | -0.018839 | -0.016999 | -0.015051 | -0.012937 | -0.011095 | -0.009703 | -0.008121 | -0.006544 | -0.005172 | -0.003682 | -0.002503 | -0.001559 | -0.00048 | 0 | 0.000628 | 0.001084 | 0.001587 | 0.002315 | 0.003132 | 0.003864 | 0.005054 | 0.006048 | 0.007316 | 0.008305 | 0.009158 | 0.009956 | 0.010392 | 0.010661
-0.049157 | -0.041521 | -0.036706 | -0.032685 | -0.029761 | -0.027846 | -0.026149 | -0.024404 | -0.023006 | -0.021503 | -0.019811 | -0.018098 | -0.016346 | -0.014526 | -0.012538 | -0.010668 | -0.009331 | -0.0078 | -0.0063 | -0.004951 | -0.003488 | -0.002535 | -0.001538 | -0.000567 | 0 | 0.000498 | 0.001046 | 0.001527 | 0.002256 | 0.00306 | 0.003803 | 0.004976 | 0.005917 | 0.007021 | 0.007984 | 0.008825 | 0.009603 | 0.010081 | 0.010319
-0.047471 | -0.040078 | -0.035428 | -0.031501 | -0.028746 | -0.026827 | -0.025166 | -0.023537 | -0.022213 | -0.020764 | -0.019113 | -0.01745 | -0.015809 | -0.014013 | -0.012056 | -0.010317 | -0.008918 | -0.007498 | -0.006034 | -0.00472 | -0.003406 | -0.002437 | -0.001375 | -0.000508 | 0 | 0.00058 | 0.001063 | 0.001645 | 0.002361 | 0.003101 | 0.003864 | 0.004972 | 0.005845 | 0.007023 | 0.007858 | 0.008644 | 0.009411 | 0.009782 | 0.010074
-0.045958 | -0.038718 | -0.034139 | -0.030358 | -0.027744 | -0.02582 | -0.024266 | -0.022718 | -0.021434 | -0.020056 | -0.018486 | -0.016845 | -0.015231 | -0.0135 | -0.01166 | -0.009972 | -0.008685 | -0.007237 | -0.005863 | -0.004622 | -0.003289 | -0.002264 | -0.001389 | -0.00043 | 0 | 0.000637 | 0.001126 | 0.001707 | 0.002411 | 0.003259 | 0.003954 | 0.005081 | 0.005856 | 0.007019 | 0.007807 | 0.008604 | 0.009292 | 0.009628 | 0.009932
-0.044599 | -0.037584 | -0.033155 | -0.029438 | -0.026876 | -0.025147 | -0.023604 | -0.022118 | -0.020818 | -0.019469 | -0.018004 | -0.016451 | -0.014856 | -0.013244 | -0.011376 | -0.00978 | -0.008441 | -0.007123 | -0.005745 | -0.00455 | -0.003274 | -0.00243 | -0.001491 | -0.000575 | 0 | 0.000524 | 0.001051 | 0.001654 | 0.002428 | 0.003176 | 0.003893 | 0.004963 | 0.005787 | 0.006845 | 0.007598 | 0.008344 | 0.008991 | 0.009343 | 0.009602
-0.043116 | -0.036267 | -0.031971 | -0.028383 | -0.025897 | -0.024198 | -0.022711 | -0.021242 | -0.020125 | -0.01876 | -0.017396 | -0.015876 | -0.014335 | -0.012753 | -0.011016 | -0.009392 | -0.008203 | -0.006894 | -0.005589 | -0.004391 | -0.003207 | -0.002184 | -0.001372 | -0.000488 | 0 | 0.000582 | 0.001126 | 0.001743 | 0.002431 | 0.003202 | 0.003974 | 0.004996 | 0.005768 | 0.006796 | 0.007471 | 0.008202 | 0.008903 | 0.009205 | 0.009433
-0.041928 | -0.035271 | -0.031068 | -0.027577 | -0.025181 | -0.023546 | -0.022108 | -0.02075 | -0.019563 | -0.018308 | -0.016928 | -0.01544 | -0.013977 | -0.012401 | -0.010676 | -0.009137 | -0.007982 | -0.006676 | -0.005377 | -0.00426 | -0.003071 | -0.002184 | -0.001319 | -0.00045 | 0 | 0.000597 | 0.001179 | 0.001773 | 0.00254 | 0.003318 | 0.004082 | 0.00506 | 0.005841 | 0.006816 | 0.007547 | 0.008153 | 0.008785 | 0.009078 | 0.009341
-0.04092 | -0.034425 | -0.030295 | -0.026879 | -0.02457 | -0.022977 | -0.021589 | -0.020252 | -0.019088 | -0.017914 | -0.01657 | -0.015152 | -0.013708 | -0.012215 | -0.010559 | -0.008993 | -0.00784 | -0.006625 | -0.005364 | -0.004301 | -0.003082 | -0.002206 | -0.001347 | -0.000555 | 0 | 0.000588 | 0.00111 | 0.00172 | 0.002519 | 0.003279 | 0.00402 | 0.004975 | 0.005769 | 0.006665 | 0.007328 | 0.007925 | 0.008555 | 0.008843 | 0.009104
-0.04006 | -0.033662 | -0.029614 | -0.026309 | -0.024063 | -0.022449 | -0.021141 | -0.01983 | -0.018757 | -0.017516 | -0.016194 | -0.014844 | -0.013398 | -0.01194 | -0.010303 | -0.008836 | -0.007668 | -0.006492 | -0.005303 | -0.004153 | -0.003091 | -0.002183 | -0.001329 | -0.000532 | 0 | 0.000552 | 0.001132 | 0.001811 | 0.002535 | 0.003345 | 0.004103 | 0.005076 | 0.005817 | 0.006751 | 0.007345 | 0.007939 | 0.008501 | 0.008846 | 0.009043
-0.039017 | -0.032773 | -0.028828 | -0.02558 | -0.02336 | -0.021864 | -0.020585 | -0.019321 | -0.018234 | -0.017064 | -0.015772 | -0.01446 | -0.013111 | -0.011632 | -0.010043 | -0.00866 | -0.007489 | -0.006336 | -0.005125 | -0.004056 | -0.003012 | -0.002082 | -0.00134 | -0.000453 | 0 | 0.000613 | 0.001145 | 0.001849 | 0.002604 | 0.003392 | 0.00415 | 0.005072 | 0.005821 | 0.006736 | 0.00729 | 0.007916 | 0.008439 | 0.008716 | 0.008956
-0.038189 | -0.032057 | -0.028194 | -0.025016 | -0.022851 | -0.021386 | -0.020135 | -0.01892 | -0.017855 | -0.016703 | -0.015508 | -0.014227 | -0.012875 | -0.01146 | -0.009895 | -0.008469 | -0.007377 | -0.006279 | -0.00511 | -0.004105 | -0.003004 | -0.002145 | -0.001358 | -0.000562 | 0 | 0.000542 | 0.001102 | 0.001801 | 0.002609 | 0.003369 | 0.004138 | 0.005084 | 0.00578 | 0.006583 | 0.007203 | 0.007791 | 0.0083 | 0.0086 | 0.008821
-0.037221 | -0.031232 | -0.027451 | -0.024358 | -0.022257 | -0.020833 | -0.019628 | -0.018407 | -0.017392 | -0.016334 | -0.015126 | -0.013889 | -0.012591 | -0.011183 | -0.009708 | -0.00829 | -0.007233 | -0.006135 | -0.00501 | -0.003991 | -0.002869 | -0.002064 | -0.001289 | -0.000502 | 0 | 0.000565 | 0.00112 | 0.001867 | 0.002654 | 0.003461 | 0.004226 | 0.005145 | 0.005872 | 0.006697 | 0.007229 | 0.007823 | 0.008296 | 0.008608 | 0.008788
-0.036685 | -0.030739 | -0.026965 | -0.023896 | -0.021829 | -0.020472 | -0.019246 | -0.018079 | -0.017101 | -0.015997 | -0.014859 | -0.013615 | -0.012334 | -0.010996 | -0.00954 | -0.008138 | -0.007098 | -0.00603 | -0.004955 | -0.003933 | -0.002914 | -0.002074 | -0.001285 | -0.000549 | 0 | 0.000516 | 0.001084 | 0.001816 | 0.00264 | 0.00344 | 0.004184 | 0.005112 | 0.005811 | 0.006562 | 0.007132 | 0.007672 | 0.00811 | 0.008477 | 0.00864
-0.036073 | -0.030183 | -0.02645 | -0.023425 | -0.021409 | -0.020021 | -0.018884 | -0.017699 | -0.016733 | -0.015721 | -0.01456 | -0.013354 | -0.012093 | -0.010801 | -0.009347 | -0.007993 | -0.006953 | -0.005901 | -0.004838 | -0.003838 | -0.002828 | -0.001987 | -0.001265 | -0.000499 | 0 | 0.000534 | 0.001104 | 0.00183 | 0.002672 | 0.003455 | 0.004254 | 0.005151 | 0.005818 | 0.006548 | 0.007113 | 0.007635 | 0.008055 | 0.008351 | 0.008562
-0.035255 | -0.029466 | -0.025785 | -0.022815 | -0.020846 | -0.019499 | -0.018395 | -0.017258 | -0.016299 | -0.015322 | -0.014161 | -0.013004 | -0.011788 | -0.010486 | -0.009038 | -0.007742 | -0.006746 | -0.005718 | -0.004629 | -0.003723 | -0.002709 | -0.001981 | -0.001237 | -0.000482 | 0 | 0.000555 | 0.001112 | 0.001878 | 0.0027 | 0.003546 | 0.004281 | 0.005142 | 0.00586 | 0.006534 | 0.007054 | 0.007571 | 0.007957 | 0.008284 | 0.00846
-0.03422 | -0.02857 | -0.024992 | -0.022106 | -0.020197 | -0.018909 | -0.017793 | -0.016689 | -0.015766 | -0.014819 | -0.01372 | -0.012585 | -0.011416 | -0.010124 | -0.008754 | -0.007514 | -0.00651 | -0.005508 | -0.004541 | -0.003568 | -0.002664 | -0.001883 | -0.001185 | -0.000478 | 0 | 0.000574 | 0.001124 | 0.001859 | 0.002669 | 0.003485 | 0.004229 | 0.005088 | 0.005724 | 0.006415 | 0.006899 | 0.00739 | 0.007735 | 0.00804 | 0.008217
-0.033281 | -0.027773 | -0.024252 | -0.021413 | -0.019572 | -0.01828 | -0.017227 | -0.016192 | -0.015301 | -0.014331 | -0.013282 | -0.012192 | -0.01106 | -0.009823 | -0.008473 | -0.007238 | -0.006309 | -0.005326 | -0.004391 | -0.003481 | -0.002555 | -0.001872 | -0.001168 | -0.00048 | 0 | 0.000524 | 0.00105 | 0.001757 | 0.002561 | 0.00335 | 0.004095 | 0.004938 | 0.005561 | 0.006197 | 0.006667 | 0.007104 | 0.007466 | 0.007746 | 0.007921
-0.032417 | -0.026976 | -0.023508 | -0.020745 | -0.018932 | -0.0177 | -0.016652 | -0.015639 | -0.014786 | -0.01386 | -0.012812 | -0.011742 | -0.010639 | -0.009438 | -0.008152 | -0.006973 | -0.006036 | -0.005114 | -0.004151 | -0.003315 | -0.002467 | -0.001765 | -0.001135 | -0.00047 | 0 | 0.000512 | 0.001052 | 0.001741 | 0.00252 | 0.003291 | 0.004003 | 0.00477 | 0.005403 | 0.006 | 0.006453 | 0.006874 | 0.007216 | 0.007479 | 0.007645
-0.031422 | -0.026106 | -0.022724 | -0.020013 | -0.018276 | -0.017087 | -0.016082 | -0.015071 | -0.014251 | -0.013307 | -0.01231 | -0.011282 | -0.010249 | -0.009071 | -0.007839 | -0.006686 | -0.005793 | -0.004893 | -0.003984 | -0.003167 | -0.002345 | -0.001666 | -0.00106 | -0.000395 | 0 | 0.000459 | 0.00097 | 0.001616 | 0.002341 | 0.003101 | 0.003791 | 0.00452 | 0.005081 | 0.005653 | 0.0061 | 0.006488 | 0.006802 | 0.00711 | 0.00726
-0.030565 | -0.025296 | -0.02198 | -0.019364 | -0.017654 | -0.016471 | -0.015511 | -0.014521 | -0.013721 | -0.012838 | -0.011857 | -0.010843 | -0.009812 | -0.008707 | -0.007537 | -0.006433 | -0.005576 | -0.004688 | -0.003835 | -0.003034 | -0.002221 | -0.001595 | -0.001031 | -0.00041 | 0 | 0.00042 | 0.000921 | 0.001527 | 0.002219 | 0.002897 | 0.003556 | 0.004252 | 0.004808 | 0.005349 | 0.005787 | 0.006154 | 0.006469 | 0.006767 | 0.0069
-0.029885 | -0.02475 | -0.021496 | -0.018889 | -0.017198 | -0.016068 | -0.015094 | -0.014144 | -0.013335 | -0.012466 | -0.011513 | -0.010524 | -0.009526 | -0.00842 | -0.00724 | -0.006166 | -0.005358 | -0.004519 | -0.003691 | -0.002924 | -0.002145 | -0.001542 | -0.001007 | -0.000396 | 0 | 0.000417 | 0.000864 | 0.001415 | 0.002084 | 0.002707 | 0.003318 | 0.003959 | 0.004521 | 0.005034 | 0.005435 | 0.005765 | 0.00612 | 0.006412 | 0.006526
-0.032679 | -0.026968 | -0.023375 | -0.020497 | -0.018592 | -0.017256 | -0.016168 | -0.015083 | -0.014228 | -0.013281 | -0.012226 | -0.011129 | -0.010094 | -0.008928 | -0.007679 | -0.006509 | -0.005621 | -0.004777 | -0.003847 | -0.003017 | -0.002126 | -0.001534 | -0.000941 | -0.000392 | 0 | 0.000343 | 0.000465 | 0.000506 | 0.000581 | 0.000768 | 0.001068 | 0.001633 | 0.002224 | 0.002945 | 0.0035 | 0.004005 | 0.004544 | 0.004843 | 0.005116
-0.032084 | -0.026465 | -0.022962 | -0.020158 | -0.018263 | -0.017017 | -0.015937 | -0.014881 | -0.014027 | -0.013062 | -0.012044 | -0.010971 | -0.009957 | -0.008807 | -0.007561 | -0.006404 | -0.005536 | -0.004659 | -0.003727 | -0.002908 | -0.002049 | -0.001449 | -0.000919 | -0.000311 | 0 | 0.000292 | 0.000433 | 0.000454 | 0.000492 | 0.00064 | 0.000893 | 0.001442 | 0.001994 | 0.002677 | 0.003232 | 0.003755 | 0.004191 | 0.004552 | 0.004798
-0.031694 | -0.026173 | -0.022719 | -0.019922 | -0.018063 | -0.016816 | -0.015732 | -0.014675 | -0.013816 | -0.012911 | -0.011844 | -0.010806 | -0.009763 | -0.008604 | -0.007369 | -0.006239 | -0.005383 | -0.004524 | -0.003617 | -0.002795 | -0.001996 | -0.001431 | -0.000837 | -0.000364 | 0 | 0.000254 | 0.000366 | 0.00033 | 0.000366 | 0.000477 | 0.000708 | 0.001213 | 0.001747 | 0.002367 | 0.002906 | 0.003414 | 0.003886 | 0.004189 | 0.004445
-0.031094 | -0.025663 | -0.02225 | -0.019531 | -0.01771 | -0.016489 | -0.015448 | -0.014386 | -0.013556 | -0.012664 | -0.011631 | -0.010565 | -0.009549 | -0.00843 | -0.007214 | -0.006111 | -0.005263 | -0.004397 | -0.003499 | -0.002724 | -0.001906 | -0.001325 | -0.000811 | -0.000305 | 0 | 0.000262 | 0.000372 | 0.000355 | 0.000379 | 0.000501 | 0.000721 | 0.001202 | 0.001716 | 0.002316 | 0.002838 | 0.003315 | 0.003804 | 0.004087 | 0.004316
-0.030621 | -0.025269 | -0.021939 | -0.019237 | -0.017414 | -0.016228 | -0.015207 | -0.014189 | -0.013357 | -0.012462 | -0.011453 | -0.01042 | -0.00942 | -0.008292 | -0.007102 | -0.005976 | -0.005145 | -0.004312 | -0.003428 | -0.002632 | -0.001834 | -0.001294 | -0.000773 | -0.000283 | 0 | 0.00024 | 0.000327 | 0.000338 | 0.000367 | 0.000465 | 0.000658 | 0.001184 | 0.001654 | 0.002232 | 0.002728 | 0.003187 | 0.003601 | 0.003901 | 0.004156
-0.03004 | -0.024814 | -0.021551 | -0.018935 | -0.017185 | -0.016016 | -0.014977 | -0.013944 | -0.013101 | -0.012218 | -0.011194 | -0.010178 | -0.009155 | -0.008037 | -0.006852 | -0.005742 | -0.004931 | -0.004153 | -0.003293 | -0.002513 | -0.001739 | -0.001239 | -0.000758 | -0.000227 | 0 | 0.000266 | 0.000384 | 0.000383 | 0.00041 | 0.000541 | 0.000761 | 0.00123 | 0.001695 | 0.002268 | 0.00278 | 0.003198 | 0.003641 | 0.003939 | 0.004151
-0.029425 | -0.024311 | -0.021102 | -0.018518 | -0.01682 | -0.015661 | -0.014684 | -0.013695 | -0.012887 | -0.012037 | -0.011024 | -0.010025 | -0.00904 | -0.007984 | -0.006819 | -0.005758 | -0.004917 | -0.004116 | -0.003274 | -0.002496 | -0.001761 | -0.001248 | -0.000784 | -0.000292 | 0 | 0.000241 | 0.000392 | 0.000426 | 0.000517 | 0.000663 | 0.000878 | 0.001361 | 0.001818 | 0.00238 | 0.002842 | 0.003264 | 0.003682 | 0.003928 | 0.004173
-0.028691 | -0.023675 | -0.02053 | -0.018001 | -0.016325 | -0.015215 | -0.014222 | -0.013269 | -0.012478 | -0.011669 | -0.010684 | -0.009697 | -0.008748 | -0.007709 | -0.006551 | -0.005538 | -0.004707 | -0.003957 | -0.003109 | -0.002384 | -0.001678 | -0.001144 | -0.000727 | -0.000208 | 0 | 0.000298 | 0.000401 | 0.000458 | 0.000495 | 0.000696 | 0.000972 | 0.001446 | 0.001929 | 0.00248 | 0.002891 | 0.003338 | 0.003723 | 0.003962 | 0.004178
-0.028122 | -0.023223 | -0.020138 | -0.017654 | -0.016013 | -0.014919 | -0.013957 | -0.01301 | -0.012245 | -0.011433 | -0.010491 | -0.009544 | -0.008596 | -0.007557 | -0.006453 | -0.005424 | -0.004646 | -0.003883 | -0.003081 | -0.002365 | -0.001646 | -0.001147 | -0.000727 | -0.000267 | 0 | 0.000251 | 0.000362 | 0.000434 | 0.000531 | 0.000732 | 0.000979 | 0.001449 | 0.001887 | 0.002438 | 0.002859 | 0.003266 | 0.00365 | 0.003886 | 0.004088
-0.027532 | -0.022794 | -0.019753 | -0.017327 | -0.015719 | -0.014635 | -0.013723 | -0.012784 | -0.012031 | -0.011191 | -0.010294 | -0.009338 | -0.008439 | -0.007426 | -0.006352 | -0.005341 | -0.00456 | -0.003831 | -0.003054 | -0.002343 | -0.001633 | -0.00117 | -0.000726 | -0.000269 | 0 | 0.000244 | 0.000367 | 0.000477 | 0.000612 | 0.000798 | 0.001078 | 0.001577 | 0.002012 | 0.002547 | 0.002969 | 0.00339 | 0.003704 | 0.003929 | 0.004128
-0.027117 | -0.022467 | -0.019476 | -0.017081 | -0.015506 | -0.014458 | -0.013541 | -0.012631 | -0.01188 | -0.011075 | -0.010166 | -0.009262 | -0.008367 | -0.007374 | -0.006302 | -0.005325 | -0.004593 | -0.003838 | -0.00306 | -0.002345 | -0.001636 | -0.001192 | -0.000728 | -0.000251 | 0 | 0.000236 | 0.000426 | 0.000559 | 0.000729 | 0.000978 | 0.001298 | 0.001786 | 0.002219 | 0.002726 | 0.003117 | 0.00349 | 0.003823 | 0.004077 | 0.004256
-0.026858 | -0.022232 | -0.019288 | -0.016928 | -0.01535 | -0.014319 | -0.013419 | -0.01251 | -0.011792 | -0.011002 | -0.010087 | -0.009164 | -0.008267 | -0.007282 | -0.006212 | -0.00522 | -0.004496 | -0.003734 | -0.002972 | -0.002299 | -0.001601 | -0.001116 | -0.000652 | -0.000257 | 0 | 0.000266 | 0.000421 | 0.000566 | 0.000752 | 0.000994 | 0.001268 | 0.001815 | 0.002207 | 0.002726 | 0.003083 | 0.00344 | 0.003787 | 0.004031 | 0.004188
-0.026542 | -0.021925 | -0.018973 | -0.016606 | -0.015042 | -0.013983 | -0.013106 | -0.012186 | -0.011489 | -0.010714 | -0.009849 | -0.008967 | -0.008079 | -0.007121 | -0.006111 | -0.005148 | -0.004416 | -0.003675 | -0.002944 | -0.00226 | -0.001608 | -0.001096 | -0.000715 | -0.000222 | 0 | 0.00026 | 0.000452 | 0.000614 | 0.000854 | 0.001097 | 0.001414 | 0.001905 | 0.002326 | 0.00281 | 0.003167 | 0.003551 | 0.003838 | 0.004066 | 0.004236
-0.02614 | -0.021545 | -0.018637 | -0.016322 | -0.014804 | -0.013818 | -0.012944 | -0.012057 | -0.01135 | -0.010622 | -0.009741 | -0.008849 | -0.008005 | -0.007035 | -0.006032 | -0.005061 | -0.004357 | -0.003678 | -0.002926 | -0.002246 | -0.001601 | -0.001103 | -0.000718 | -0.000258 | 0 | 0.00024 | 0.000432 | 0.000646 | 0.000879 | 0.001185 | 0.001515 | 0.00203 | 0.002445 | 0.002918 | 0.003258 | 0.00361 | 0.003927 | 0.004127 | 0.004275
-0.025847 | -0.021348 | -0.018468 | -0.016175 | -0.014664 | -0.013669 | -0.012821 | -0.011956 | -0.011242 | -0.010496 | -0.00965 | -0.008774 | -0.007933 | -0.006995 | -0.005977 | -0.005016 | -0.004335 | -0.003627 | -0.002866 | -0.002253 | -0.001593 | -0.001143 | -0.000677 | -0.000263 | 0 | 0.000277 | 0.000503 | 0.000694 | 0.000952 | 0.001254 | 0.001609 | 0.002132 | 0.002534 | 0.003 | 0.003355 | 0.003675 | 0.003966 | 0.004146 | 0.004314
-0.025511 | -0.021023 | -0.018162 | -0.015887 | -0.014392 | -0.013416 | -0.012583 | -0.011726 | -0.011031 | -0.010294 | -0.009458 | -0.008618 | -0.007792 | -0.006879 | -0.005912 | -0.004999 | -0.004284 | -0.00363 | -0.002861 | -0.002236 | -0.001597 | -0.001173 | -0.00076 | -0.000275 | 0 | 0.00025 | 0.000432 | 0.000687 | 0.000949 | 0.001292 | 0.001637 | 0.002133 | 0.002567 | 0.003002 | 0.003346 | 0.003679 | 0.003942 | 0.004134 | 0.004291
-0.025206 | -0.020807 | -0.018015 | -0.015783 | -0.014334 | -0.013371 | -0.01254 | -0.01172 | -0.011048 | -0.010319 | -0.009499 | -0.008644 | -0.007785 | -0.006859 | -0.005896 | -0.004955 | -0.004286 | -0.003592 | -0.00287 | -0.002253 | -0.001601 | -0.001154 | -0.000727 | -0.00033 | 0 | 0.000253 | 0.00046 | 0.000727 | 0.001049 | 0.001397 | 0.001769 | 0.002293 | 0.002738 | 0.00313 | 0.003489 | 0.003807 | 0.00406 | 0.004231 | 0.004358
-0.02488 | -0.020507 | -0.017695 | -0.015449 | -0.013963 | -0.013028 | -0.012223 | -0.011394 | -0.010704 | -0.010023 | -0.009201 | -0.008382 | -0.007571 | -0.006677 | -0.005715 | -0.004828 | -0.004162 | -0.003472 | -0.002809 | -0.002146 | -0.001513 | -0.001105 | -0.000676 | -0.000234 | 0 | 0.000252 | 0.000485 | 0.000776 | 0.001104 | 0.001455 | 0.00183 | 0.002331 | 0.002749 | 0.003208 | 0.003509 | 0.003818 | 0.004056 | 0.004238 | 0.004358
-0.024501 | -0.020218 | -0.017455 | -0.015276 | -0.013824 | -0.012909 | -0.012122 | -0.011276 | -0.010627 | -0.009904 | -0.009136 | -0.008307 | -0.007478 | -0.006614 | -0.005661 | -0.004775 | -0.004107 | -0.003433 | -0.002787 | -0.002128 | -0.001517 | -0.001054 | -0.000714 | -0.000256 | 0 | 0.000268 | 0.000498 | 0.000801 | 0.00115 | 0.001527 | 0.001897 | 0.002438 | 0.002822 | 0.003245 | 0.003513 | 0.003828 | 0.004083 | 0.004295 | 0.004349
-0.024112 | -0.019856 | -0.017129 | -0.01497 | -0.013571 | -0.012651 | -0.011879 | -0.011081 | -0.010424 | -0.009753 | -0.008968 | -0.008144 | -0.007371 | -0.006503 | -0.005541 | -0.004678 | -0.004035 | -0.003357 | -0.002685 | -0.00208 | -0.001476 | -0.001055 | -0.000705 | -0.000245 | 0 | 0.000257 | 0.000488 | 0.000785 | 0.001167 | 0.001564 | 0.001981 | 0.002505 | 0.002884 | 0.003301 | 0.003604 | 0.003877 | 0.004062 | 0.004268 | 0.004359
-0.023782 | -0.019604 | -0.01689 | -0.014733 | -0.013312 | -0.012392 | -0.011661 | -0.010818 | -0.01022 | -0.009509 | -0.008732 | -0.007934 | -0.007144 | -0.006307 | -0.005387 | -0.004513 | -0.003883 | -0.003251 | -0.002614 | -0.001996 | -0.001452 | -0.00101 | -0.00063 | -0.000207 | 0 | 0.000293 | 0.000531 | 0.000826 | 0.001196 | 0.001597 | 0.001997 | 0.002527 | 0.002884 | 0.003289 | 0.003613 | 0.003854 | 0.00404 | 0.004223 | 0.004284
-0.023346 | -0.019217 | -0.016545 | -0.014416 | -0.013032 | -0.012166 | -0.011391 | -0.010602 | -0.009977 | -0.009289 | -0.008548 | -0.007783 | -0.006975 | -0.006173 | -0.005259 | -0.004423 | -0.003797 | -0.00317 | -0.002563 | -0.001961 | -0.001427 | -0.000997 | -0.000647 | -0.000235 | 0 | 0.000278 | 0.000536 | 0.000818 | 0.001226 | 0.00163 | 0.002047 | 0.002568 | 0.002946 | 0.003342 | 0.003575 | 0.003799 | 0.004018 | 0.004209 | 0.004262
-0.022999 | -0.018959 | -0.016307 | -0.014201 | -0.012844 | -0.011968 | -0.011236 | -0.010443 | -0.009824 | -0.009155 | -0.008431 | -0.007653 | -0.006876 | -0.006036 | -0.005133 | -0.004325 | -0.003712 | -0.003114 | -0.002506 | -0.001959 | -0.00139 | -0.000996 | -0.000661 | -0.000211 | 0 | 0.000226 | 0.000484 | 0.000783 | 0.001225 | 0.001646 | 0.002063 | 0.002584 | 0.00294 | 0.003312 | 0.003598 | 0.003818 | 0.004005 | 0.004147 | 0.004192
-0.022675 | -0.018644 | -0.016023 | -0.013952 | -0.012583 | -0.011734 | -0.011012 | -0.010187 | -0.009613 | -0.008929 | -0.008217 | -0.007478 | -0.006722 | -0.005898 | -0.005042 | -0.004197 | -0.003603 | -0.003063 | -0.002445 | -0.00192 | -0.001322 | -0.000976 | -0.000611 | -0.00019 | 0 | 0.000239 | 0.000478 | 0.000807 | 0.001197 | 0.001658 | 0.002064 | 0.002565 | 0.002939 | 0.003274 | 0.003541 | 0.003732 | 0.003913 | 0.004069 | 0.004099
-0.022235 | -0.018235 | -0.015608 | -0.013533 | -0.012208 | -0.01135 | -0.010657 | -0.009872 | -0.009311 | -0.00865 | -0.007944 | -0.00719 | -0.00649 | -0.005675 | -0.004818 | -0.004054 | -0.003468 | -0.002924 | -0.002303 | -0.001853 | -0.001283 | -0.000957 | -0.000593 | -0.000195 | 0 | 0.000223 | 0.000453 | 0.000791 | 0.001208 | 0.001651 | 0.00204 | 0.002548 | 0.002859 | 0.0032 | 0.003462 | 0.003639 | 0.003826 | 0.003936 | 0.00397
-0.021796 | -0.017823 | -0.01523 | -0.013187 | -0.011878 | -0.011036 | -0.010319 | -0.00954 | -0.008983 | -0.008335 | -0.007656 | -0.006925 | -0.006186 | -0.005447 | -0.00457 | -0.003798 | -0.003267 | -0.002733 | -0.002163 | -0.001714 | -0.001207 | -0.000867 | -0.000527 | -9.8e-05 | 0 | 0.00022 | 0.00047 | 0.000771 | 0.001181 | 0.001577 | 0.002 | 0.002475 | 0.002748 | 0.003064 | 0.003296 | 0.003462 | 0.00365 | 0.003799 | 0.003781
-0.02116 | -0.017261 | -0.014727 | -0.012739 | -0.011446 | -0.010647 | -0.00997 | -0.009194 | -0.00863 | -0.008048 | -0.007366 | -0.006619 | -0.005954 | -0.005233 | -0.004425 | -0.00368 | -0.003183 | -0.002621 | -0.002059 | -0.001638 | -0.001148 | -0.000813 | -0.000493 | -0.000163 | 0 | 0.000215 | 0.000404 | 0.000717 | 0.0011 | 0.001493 | 0.001843 | 0.002324 | 0.00259 | 0.002924 | 0.003153 | 0.003264 | 0.003466 | 0.003571 | 0.003574
-0.020773 | -0.016945 | -0.014408 | -0.012466 | -0.011176 | -0.010357 | -0.00972 | -0.008976 | -0.008418 | -0.007823 | -0.007143 | -0.006467 | -0.00579 | -0.005064 | -0.00429 | -0.00356 | -0.003067 | -0.00252 | -0.002008 | -0.001532 | -0.001084 | -0.000787 | -0.000477 | -0.000138 | 0 | 0.000227 | 0.000361 | 0.000633 | 0.001007 | 0.001393 | 0.001734 | 0.002163 | 0.00245 | 0.002743 | 0.00297 | 0.003107 | 0.003238 | 0.00336 | 0.003342
-0.02022 | -0.016417 | -0.013934 | -0.012034 | -0.010776 | -0.009989 | -0.009357 | -0.008601 | -0.008108 | -0.007519 | -0.00686 | -0.00622 | -0.005568 | -0.004853 | -0.004105 | -0.003395 | -0.002886 | -0.002425 | -0.001929 | -0.001453 | -0.000977 | -0.000724 | -0.000421 | -5.2e-05 | 0 | 0.0002 | 0.000365 | 0.000604 | 0.000954 | 0.001292 | 0.0016 | 0.002039 | 0.002231 | 0.002538 | 0.002736 | 0.002877 | 0.003052 | 0.003192 | 0.003124
-0.019949 | -0.016185 | -0.013699 | -0.011833 | -0.01061 | -0.009833 | -0.009199 | -0.008459 | -0.007943 | -0.007359 | -0.006704 | -0.006031 | -0.005427 | -0.004726 | -0.00399 | -0.003284 | -0.002789 | -0.002302 | -0.001844 | -0.00139 | -0.000958 | -0.000679 | -0.000333 | -6.1e-05 | 0 | 0.000222 | 0.000342 | 0.000533 | 0.000869 | 0.001176 | 0.001445 | 0.001856 | 0.002098 | 0.002371 | 0.002565 | 0.002673 | 0.002847 | 0.003004 | 0.002943
-0.019924 | -0.016199 | -0.013751 | -0.011862 | -0.010618 | -0.009839 | -0.009193 | -0.008461 | -0.007987 | -0.007381 | -0.00678 | -0.006099 | -0.005488 | -0.004788 | -0.004026 | -0.003318 | -0.002862 | -0.002323 | -0.001845 | -0.001408 | -0.00094 | -0.000697 | -0.000399 | -0.000111 | 0 | 0.000165 | 0.000319 | 0.0005 | 0.00076 | 0.001052 | 0.001315 | 0.001781 | 0.00199 | 0.002245 | 0.002437 | 0.002616 | 0.002801 | 0.002872 | 0.002839
-0.019916 | -0.016237 | -0.013823 | -0.011953 | -0.010743 | -0.009961 | -0.009322 | -0.008621 | -0.008082 | -0.007495 | -0.006866 | -0.006222 | -0.005557 | -0.004851 | -0.004071 | -0.003365 | -0.002941 | -0.002416 | -0.001872 | -0.00145 | -0.001024 | -0.000734 | -0.000444 | -9.9e-05 | 0 | 0.00013 | 0.000248 | 0.000389 | 0.000664 | 0.000911 | 0.001182 | 0.001603 | 0.00176 | 0.002089 | 0.002261 | 0.002436 | 0.002673 | 0.002684 | 0.002681
-0.020177 | -0.016484 | -0.014038 | -0.01213 | -0.010886 | -0.010123 | -0.00943 | -0.008687 | -0.008166 | -0.007614 | -0.006957 | -0.006298 | -0.005602 | -0.004897 | -0.00417 | -0.003401 | -0.00294 | -0.002418 | -0.001865 | -0.001457 | -0.000988 | -0.0007 | -0.000447 | -7.5e-05 | 0 | 0.000179 | 0.000295 | 0.000401 | 0.00066 | 0.000916 | 0.00113 | 0.001528 | 0.001778 | 0.002076 | 0.002283 | 0.002393 | 0.002611 | 0.002702 | 0.002655
-0.020618 | -0.016929 | -0.014433 | -0.012524 | -0.011258 | -0.010488 | -0.00983 | -0.009049 | -0.008515 | -0.007894 | -0.007217 | -0.006549 | -0.005767 | -0.005145 | -0.004261 | -0.003531 | -0.002993 | -0.00246 | -0.001975 | -0.001466 | -0.000971 | -0.000749 | -0.000459 | 1e-06 | 0 | 0.000138 | 0.00027 | 0.000364 | 0.000647 | 0.000871 | 0.001141 | 0.001584 | 0.001757 | 0.002119 | 0.002368 | 0.002453 | 0.002723 | 0.002747 | 0.002771
-0.020733 | -0.017077 | -0.014599 | -0.012693 | -0.011407 | -0.010644 | -0.009984 | -0.009155 | -0.008679 | -0.008032 | -0.007331 | -0.006696 | -0.005965 | -0.005203 | -0.004379 | -0.003564 | -0.003043 | -0.002521 | -0.001993 | -0.001571 | -0.001042 | -0.000748 | -0.000434 | -3.3e-05 | 0 | 0.00018 | 0.000236 | 0.000374 | 0.000626 | 0.000867 | 0.001114 | 0.001545 | 0.001818 | 0.002175 | 0.002415 | 0.002584 | 0.002751 | 0.002855 | 0.002794
-0.021035 | -0.017449 | -0.014988 | -0.013035 | -0.011741 | -0.010929 | -0.010286 | -0.00944 | -0.008934 | -0.00828 | -0.007595 | -0.006861 | -0.006109 | -0.005349 | -0.004436 | -0.003612 | -0.003106 | -0.002569 | -0.002003 | -0.001555 | -0.001063 | -0.00083 | -0.000452 | -4.9e-05 | 0 | 0.000198 | 0.000288 | 0.000463 | 0.000722 | 0.001051 | 0.001287 | 0.001752 | 0.001949 | 0.002352 | 0.002555 | 0.002747 | 0.002911 | 0.002981 | 0.002964
-0.020621 | -0.017177 | -0.014762 | -0.012872 | -0.01161 | -0.010824 | -0.010199 | -0.009367 | -0.008835 | -0.008248 | -0.007557 | -0.006831 | -0.006061 | -0.005243 | -0.004439 | -0.003598 | -0.003089 | -0.002513 | -0.001974 | -0.001565 | -0.001008 | -0.000832 | -0.000499 | -5.8e-05 | 0 | 0.000194 | 0.000336 | 0.000491 | 0.000818 | 0.001175 | 0.001521 | 0.002032 | 0.002243 | 0.002628 | 0.00285 | 0.002947 | 0.003207 | 0.003295 | 0.003199

## ACS206_CC_tcarray
-0.02975 | -0.026522 | -0.024645 | -0.022176 | -0.017876 | -0.018749 | -0.016176 | -0.016012 | -0.014757 | -0.011951 | -0.013941 | -0.011446 | -0.008855 | -0.007994 | -0.007338 | -0.004276 | -0.005836 | -0.001092 | -0.00471 | -0.004237 | -0.002296 | -0.002684 | -0.000725 | 0.002074 | 0 | -0.000309 | 0.003736 | 0.004133 | 0.003817 | 0.003682 | 0.004866 | 0.005309 | 0.003511 | 0.004692 | 0.004289 | 0.004081 | 0.003378 | 0.000928 | 0.002257
-0.036132 | -0.032304 | -0.029327 | -0.026161 | -0.022491 | -0.02227 | -0.019524 | -0.019811 | -0.018734 | -0.016782 | -0.016277 | -0.014722 | -0.012803 | -0.009856 | -0.009524 | -0.007652 | -0.006759 | -0.00528 | -0.005693 | -0.005317 | -0.004339 | -0.002406 | -0.00042 | -9.5e-05 | 0 | 0.00168 | 0.002457 | 0.004596 | 0.004575 | 0.005166 | 0.004673 | 0.005724 | 0.006727 | 0.005531 | 0.006554 | 0.007289 | 0.004458 | 0.004447 | 0.004037
-0.040936 | -0.036634 | -0.033615 | -0.030876 | -0.026986 | -0.027172 | -0.023313 | -0.024088 | -0.022451 | -0.021176 | -0.019441 | -0.017924 | -0.015094 | -0.013019 | -0.011898 | -0.010629 | -0.010168 | -0.006913 | -0.00941 | -0.007412 | -0.006734 | -0.005198 | -0.003038 | -0.001597 | 0 | 4.3e-05 | 0.001964 | 0.003377 | 0.003673 | 0.004892 | 0.005377 | 0.006766 | 0.005945 | 0.007574 | 0.007504 | 0.00713 | 0.007629 | 0.007007 | 0.006189
-0.043277 | -0.038259 | -0.035235 | -0.031488 | -0.028159 | -0.02818 | -0.025341 | -0.024399 | -0.022426 | -0.020644 | -0.020469 | -0.018378 | -0.016128 | -0.014518 | -0.012396 | -0.010337 | -0.009575 | -0.006361 | -0.007026 | -0.005521 | -0.00521 | -0.004193 | -0.00146 | -0.00026 | 0 | 0.001709 | 0.003142 | 0.005145 | 0.005911 | 0.007067 | 0.007684 | 0.008769 | 0.008676 | 0.009838 | 0.009787 | 0.010506 | 0.008568 | 0.009373 | 0.009046
-0.045849 | -0.040374 | -0.037024 | -0.033489 | -0.030171 | -0.02897 | -0.026508 | -0.026088 | -0.024861 | -0.023129 | -0.021103 | -0.019882 | -0.017158 | -0.015807 | -0.013861 | -0.01137 | -0.010666 | -0.008249 | -0.008112 | -0.007073 | -0.006472 | -0.00394 | -0.002779 | -0.001202 | 0 | 0.000842 | 0.00235 | 0.004474 | 0.005546 | 0.006773 | 0.007376 | 0.008407 | 0.009081 | 0.009306 | 0.010256 | 0.010854 | 0.010033 | 0.010088 | 0.009677
-0.045107 | -0.040725 | -0.036946 | -0.033784 | -0.030291 | -0.029372 | -0.027429 | -0.026421 | -0.024379 | -0.022499 | -0.021673 | -0.019546 | -0.017315 | -0.015033 | -0.013496 | -0.011769 | -0.011076 | -0.008219 | -0.009089 | -0.00645 | -0.00548 | -0.00516 | -0.002186 | -0.001483 | 0 | 0.000974 | 0.002913 | 0.00447 | 0.005347 | 0.006852 | 0.007879 | 0.008901 | 0.009468 | 0.010516 | 0.010636 | 0.011317 | 0.011019 | 0.011188 | 0.0111
-0.044855 | -0.040317 | -0.037172 | -0.033629 | -0.030469 | -0.029417 | -0.026921 | -0.026346 | -0.024885 | -0.022937 | -0.021376 | -0.01967 | -0.017567 | -0.015399 | -0.013918 | -0.011323 | -0.010312 | -0.007965 | -0.007587 | -0.006487 | -0.005578 | -0.003823 | -0.00185 | -0.000316 | 0 | 0.001759 | 0.002835 | 0.004792 | 0.005886 | 0.00655 | 0.007816 | 0.008404 | 0.009431 | 0.010286 | 0.01119 | 0.012322 | 0.011572 | 0.011227 | 0.011318
-0.044557 | -0.039733 | -0.036827 | -0.033772 | -0.031223 | -0.029851 | -0.027199 | -0.02649 | -0.024854 | -0.023669 | -0.022005 | -0.02029 | -0.017539 | -0.0157 | -0.014229 | -0.012425 | -0.011245 | -0.008936 | -0.008653 | -0.007647 | -0.006178 | -0.004667 | -0.002601 | -0.001774 | 0 | 0.000883 | 0.001991 | 0.003664 | 0.004095 | 0.005484 | 0.006327 | 0.007327 | 0.007577 | 0.008905 | 0.009618 | 0.010057 | 0.010088 | 0.010277 | 0.010448
-0.042409 | -0.038062 | -0.035161 | -0.032083 | -0.029444 | -0.028364 | -0.026403 | -0.025264 | -0.023744 | -0.022125 | -0.02092 | -0.018776 | -0.016558 | -0.01446 | -0.013054 | -0.011402 | -0.009734 | -0.007698 | -0.007479 | -0.006473 | -0.004754 | -0.00353 | -0.001991 | -0.001282 | 0 | 0.001729 | 0.002887 | 0.004261 | 0.004931 | 0.005419 | 0.006293 | 0.007079 | 0.00809 | 0.008838 | 0.009702 | 0.01049 | 0.010581 | 0.0107 | 0.010674
-0.039866 | -0.036101 | -0.033696 | -0.03089 | -0.028563 | -0.027308 | -0.025353 | -0.024651 | -0.022934 | -0.021615 | -0.020009 | -0.018766 | -0.016667 | -0.014765 | -0.013007 | -0.010998 | -0.009867 | -0.008186 | -0.007752 | -0.006406 | -0.005196 | -0.003789 | -0.002359 | -0.000742 | 0 | 0.001119 | 0.002257 | 0.003072 | 0.003782 | 0.004503 | 0.004908 | 0.00563 | 0.006108 | 0.007246 | 0.008433 | 0.008859 | 0.009029 | 0.009145 | 0.009153
-0.03991 | -0.036298 | -0.033977 | -0.031081 | -0.028749 | -0.027511 | -0.025751 | -0.024543 | -0.023072 | -0.0219 | -0.020276 | -0.0187 | -0.016503 | -0.014364 | -0.012999 | -0.011359 | -0.010233 | -0.008134 | -0.007957 | -0.006744 | -0.005553 | -0.004189 | -0.002068 | -0.001492 | 0 | 0.000864 | 0.001884 | 0.003291 | 0.003492 | 0.004079 | 0.004641 | 0.005333 | 0.005943 | 0.006931 | 0.007802 | 0.008335 | 0.008628 | 0.008721 | 0.008747
-0.037634 | -0.034439 | -0.032282 | -0.029647 | -0.02725 | -0.026101 | -0.024294 | -0.023209 | -0.02218 | -0.020496 | -0.019195 | -0.017283 | -0.015456 | -0.013988 | -0.012337 | -0.010692 | -0.009369 | -0.007394 | -0.007192 | -0.005643 | -0.004471 | -0.003374 | -0.001836 | -0.000604 | 0 | 0.00124 | 0.002414 | 0.003197 | 0.00373 | 0.004164 | 0.004674 | 0.005202 | 0.00588 | 0.006826 | 0.007381 | 0.008216 | 0.008184 | 0.008451 | 0.008424
-0.03582 | -0.03302 | -0.030994 | -0.028376 | -0.026407 | -0.025419 | -0.02344 | -0.022721 | -0.02125 | -0.019926 | -0.018379 | -0.017128 | -0.015268 | -0.013625 | -0.011929 | -0.01037 | -0.009251 | -0.007709 | -0.007017 | -0.005553 | -0.004672 | -0.003389 | -0.001866 | -0.000955 | 0 | 0.001038 | 0.001872 | 0.002742 | 0.003007 | 0.003454 | 0.003772 | 0.004334 | 0.005014 | 0.00572 | 0.006725 | 0.007256 | 0.007371 | 0.00735 | 0.007364
-0.036437 | -0.033696 | -0.031643 | -0.029126 | -0.026991 | -0.025492 | -0.023914 | -0.022925 | -0.0216 | -0.020311 | -0.018985 | -0.0173 | -0.015251 | -0.013472 | -0.012315 | -0.010483 | -0.00924 | -0.007622 | -0.007332 | -0.00619 | -0.004864 | -0.003658 | -0.002336 | -0.001347 | 0 | 0.000849 | 0.001992 | 0.002859 | 0.002997 | 0.003558 | 0.004066 | 0.004606 | 0.004889 | 0.005995 | 0.006468 | 0.007106 | 0.007147 | 0.007272 | 0.007229
-0.03429 | -0.031743 | -0.029881 | -0.02741 | -0.025353 | -0.024191 | -0.022846 | -0.021872 | -0.020389 | -0.019106 | -0.017949 | -0.016201 | -0.014869 | -0.013141 | -0.011572 | -0.010041 | -0.008891 | -0.006803 | -0.006643 | -0.005386 | -0.004307 | -0.003174 | -0.001795 | -0.00055 | 0 | 0.001028 | 0.002022 | 0.002797 | 0.003295 | 0.003618 | 0.003997 | 0.004393 | 0.005124 | 0.005611 | 0.006304 | 0.006885 | 0.006679 | 0.006876 | 0.006768
-0.032685 | -0.030329 | -0.0286 | -0.02613 | -0.024507 | -0.023216 | -0.021651 | -0.020925 | -0.0199 | -0.018748 | -0.017205 | -0.015843 | -0.014417 | -0.012615 | -0.011172 | -0.009679 | -0.008638 | -0.007297 | -0.006527 | -0.00543 | -0.004342 | -0.003114 | -0.001856 | -0.001023 | 0 | 0.001011 | 0.001773 | 0.002722 | 0.002955 | 0.003438 | 0.003988 | 0.004366 | 0.004774 | 0.005283 | 0.005968 | 0.006235 | 0.006317 | 0.006431 | 0.006193
-0.032006 | -0.029711 | -0.027986 | -0.025756 | -0.023954 | -0.022815 | -0.021645 | -0.020571 | -0.019417 | -0.018262 | -0.017111 | -0.01553 | -0.013808 | -0.012244 | -0.010951 | -0.00955 | -0.008287 | -0.006646 | -0.00627 | -0.005204 | -0.004056 | -0.003049 | -0.00196 | -0.001042 | 0 | 0.000926 | 0.00206 | 0.00273 | 0.00332 | 0.003783 | 0.004222 | 0.00454 | 0.00491 | 0.005553 | 0.005923 | 0.006218 | 0.00637 | 0.006325 | 0.006223
-0.0309 | -0.028622 | -0.026948 | -0.024851 | -0.023222 | -0.022147 | -0.020773 | -0.020066 | -0.018825 | -0.01768 | -0.016524 | -0.015248 | -0.013808 | -0.012446 | -0.010768 | -0.009472 | -0.008372 | -0.006937 | -0.006302 | -0.00506 | -0.004312 | -0.002994 | -0.001767 | -0.000856 | 0 | 0.000949 | 0.001736 | 0.002606 | 0.003077 | 0.003483 | 0.003728 | 0.004116 | 0.004639 | 0.004943 | 0.005452 | 0.005883 | 0.00554 | 0.005433 | 0.005409
-0.029861 | -0.027834 | -0.026297 | -0.024211 | -0.022755 | -0.021674 | -0.020383 | -0.019433 | -0.018558 | -0.017585 | -0.01621 | -0.014832 | -0.013332 | -0.011771 | -0.010607 | -0.009308 | -0.008215 | -0.006782 | -0.006287 | -0.005007 | -0.004087 | -0.003199 | -0.001976 | -0.001085 | 0 | 0.000868 | 0.001764 | 0.002688 | 0.003003 | 0.003683 | 0.004038 | 0.004398 | 0.004614 | 0.005184 | 0.005534 | 0.005599 | 0.005544 | 0.005547 | 0.005381
-0.0289 | -0.026763 | -0.025236 | -0.023331 | -0.021841 | -0.020792 | -0.019815 | -0.018911 | -0.018023 | -0.016759 | -0.015805 | -0.014541 | -0.012958 | -0.011624 | -0.010398 | -0.009059 | -0.00784 | -0.006437 | -0.005895 | -0.004978 | -0.003797 | -0.002893 | -0.001963 | -0.000928 | 0 | 0.00085 | 0.001874 | 0.002523 | 0.003227 | 0.003535 | 0.003945 | 0.004324 | 0.00452 | 0.004947 | 0.005155 | 0.005329 | 0.005205 | 0.005029 | 0.00487
-0.027791 | -0.025758 | -0.024327 | -0.02247 | -0.021125 | -0.020127 | -0.018905 | -0.018267 | -0.017169 | -0.0163 | -0.015141 | -0.013831 | -0.012715 | -0.01139 | -0.009947 | -0.008651 | -0.007699 | -0.006446 | -0.005704 | -0.004592 | -0.003878 | -0.002844 | -0.001649 | -0.000673 | 0 | 0.000857 | 0.001711 | 0.002553 | 0.003159 | 0.003612 | 0.003963 | 0.004256 | 0.004582 | 0.004622 | 0.005033 | 0.005134 | 0.004885 | 0.004706 | 0.00459
-0.027636 | -0.025749 | -0.024311 | -0.022443 | -0.021106 | -0.020237 | -0.019143 | -0.018331 | -0.017442 | -0.016474 | -0.015298 | -0.014123 | -0.012598 | -0.011181 | -0.010052 | -0.008769 | -0.007782 | -0.006437 | -0.005867 | -0.004903 | -0.003804 | -0.002868 | -0.001849 | -0.001044 | 0 | 0.000859 | 0.001854 | 0.002653 | 0.003166 | 0.003806 | 0.00417 | 0.004421 | 0.004645 | 0.005019 | 0.005236 | 0.005194 | 0.00511 | 0.004926 | 0.004601
-0.026412 | -0.024448 | -0.023108 | -0.021425 | -0.020111 | -0.019204 | -0.018391 | -0.01754 | -0.016665 | -0.015634 | -0.01473 | -0.01345 | -0.012199 | -0.010916 | -0.009752 | -0.008566 | -0.007513 | -0.006022 | -0.005572 | -0.004647 | -0.003598 | -0.002677 | -0.001773 | -0.000841 | 0 | 0.000778 | 0.001768 | 0.00257 | 0.00331 | 0.003676 | 0.004051 | 0.004377 | 0.004598 | 0.004753 | 0.004842 | 0.004914 | 0.004475 | 0.004344 | 0.004182
-0.025869 | -0.024032 | -0.022697 | -0.021017 | -0.019845 | -0.018947 | -0.017813 | -0.017185 | -0.016356 | -0.015535 | -0.014367 | -0.013287 | -0.012118 | -0.010837 | -0.00952 | -0.008295 | -0.007321 | -0.006193 | -0.005474 | -0.004483 | -0.003739 | -0.00264 | -0.001571 | -0.000772 | 0 | 0.000962 | 0.001738 | 0.002663 | 0.003229 | 0.003745 | 0.004165 | 0.004397 | 0.004525 | 0.004575 | 0.004773 | 0.004832 | 0.004453 | 0.004246 | 0.004068
-0.025025 | -0.023289 | -0.021953 | -0.020414 | -0.019255 | -0.018376 | -0.017604 | -0.016836 | -0.016078 | -0.015143 | -0.014256 | -0.013067 | -0.011737 | -0.010454 | -0.009407 | -0.0082 | -0.007113 | -0.006019 | -0.005416 | -0.004589 | -0.00352 | -0.002741 | -0.001806 | -0.000918 | 0 | 0.000776 | 0.001882 | 0.002651 | 0.003403 | 0.003973 | 0.004325 | 0.004568 | 0.004632 | 0.004926 | 0.004884 | 0.004737 | 0.004617 | 0.004268 | 0.00403
-0.024683 | -0.022815 | -0.02155 | -0.020056 | -0.01881 | -0.018011 | -0.017188 | -0.016466 | -0.015679 | -0.01471 | -0.013839 | -0.012759 | -0.011598 | -0.010458 | -0.009214 | -0.008078 | -0.00707 | -0.005854 | -0.005224 | -0.004323 | -0.003513 | -0.002595 | -0.001672 | -0.000734 | 0 | 0.00076 | 0.00171 | 0.002568 | 0.003283 | 0.003712 | 0.004114 | 0.004389 | 0.00457 | 0.004526 | 0.004468 | 0.004515 | 0.003981 | 0.003779 | 0.003625
-0.023788 | -0.022046 | -0.02085 | -0.019321 | -0.018348 | -0.017563 | -0.016577 | -0.015947 | -0.015276 | -0.014564 | -0.013528 | -0.012485 | -0.01136 | -0.010125 | -0.009069 | -0.007878 | -0.007051 | -0.005908 | -0.005241 | -0.004312 | -0.003518 | -0.002534 | -0.001603 | -0.0009 | 0 | 0.000841 | 0.001677 | 0.002629 | 0.003209 | 0.003806 | 0.004212 | 0.004361 | 0.004451 | 0.004457 | 0.004525 | 0.004377 | 0.004083 | 0.003725 | 0.003573
-0.023008 | -0.021321 | -0.020088 | -0.018748 | -0.01763 | -0.016928 | -0.016261 | -0.015519 | -0.014825 | -0.013978 | -0.013196 | -0.01209 | -0.010947 | -0.009802 | -0.008812 | -0.007692 | -0.006727 | -0.005555 | -0.005051 | -0.004201 | -0.003242 | -0.002494 | -0.001734 | -0.000822 | 0 | 0.000765 | 0.001802 | 0.002619 | 0.003422 | 0.003886 | 0.004257 | 0.004451 | 0.004504 | 0.00454 | 0.004453 | 0.004269 | 0.003988 | 0.003754 | 0.003469
-0.022478 | -0.020739 | -0.019663 | -0.0183 | -0.017328 | -0.016662 | -0.015894 | -0.015361 | -0.0146 | -0.013794 | -0.012945 | -0.011895 | -0.010886 | -0.009821 | -0.008684 | -0.00766 | -0.00671 | -0.005609 | -0.005 | -0.00407 | -0.003402 | -0.002443 | -0.001418 | -0.000665 | 0 | 0.000812 | 0.001624 | 0.002623 | 0.003335 | 0.003798 | 0.004179 | 0.004389 | 0.004471 | 0.004298 | 0.004246 | 0.004199 | 0.00369 | 0.003421 | 0.003249
-0.021722 | -0.02017 | -0.019011 | -0.01769 | -0.016819 | -0.016089 | -0.015355 | -0.014798 | -0.014209 | -0.013558 | -0.01263 | -0.011683 | -0.010598 | -0.00939 | -0.008447 | -0.007413 | -0.00648 | -0.00556 | -0.004867 | -0.004088 | -0.003198 | -0.002331 | -0.001518 | -0.000793 | 0 | 0.000818 | 0.001773 | 0.002632 | 0.003264 | 0.003901 | 0.004247 | 0.004381 | 0.004328 | 0.004353 | 0.004264 | 0.004027 | 0.003786 | 0.003429 | 0.003174
-0.021037 | -0.019435 | -0.018332 | -0.017186 | -0.016171 | -0.015588 | -0.014964 | -0.014423 | -0.013756 | -0.013021 | -0.012311 | -0.01132 | -0.010256 | -0.009236 | -0.008226 | -0.007191 | -0.006328 | -0.005173 | -0.004742 | -0.003982 | -0.003069 | -0.0023 | -0.001606 | -0.000745 | 0 | 0.000654 | 0.001707 | 0.002534 | 0.00336 | 0.003777 | 0.004139 | 0.004316 | 0.004307 | 0.004188 | 0.00399 | 0.003789 | 0.00334 | 0.003104 | 0.002929
-0.020153 | -0.018573 | -0.017559 | -0.016351 | -0.015572 | -0.015004 | -0.014313 | -0.013876 | -0.013282 | -0.0126 | -0.011813 | -0.010986 | -0.009962 | -0.008947 | -0.00795 | -0.00696 | -0.006112 | -0.005168 | -0.004581 | -0.003717 | -0.003139 | -0.002282 | -0.001371 | -0.000643 | 0 | 0.000777 | 0.001521 | 0.002482 | 0.003066 | 0.003621 | 0.003956 | 0.004093 | 0.004076 | 0.003839 | 0.003757 | 0.003513 | 0.003057 | 0.002725 | 0.002587
-0.019602 | -0.018065 | -0.016942 | -0.015801 | -0.015009 | -0.014426 | -0.013823 | -0.013348 | -0.012791 | -0.012207 | -0.011426 | -0.010533 | -0.009532 | -0.008473 | -0.007616 | -0.006679 | -0.005857 | -0.004886 | -0.004352 | -0.00367 | -0.002869 | -0.002235 | -0.001453 | -0.000752 | 0 | 0.000758 | 0.001654 | 0.0024 | 0.003138 | 0.003645 | 0.003946 | 0.004025 | 0.003957 | 0.003901 | 0.003632 | 0.003365 | 0.003089 | 0.002752 | 0.002485
-0.018895 | -0.017314 | -0.016326 | -0.01528 | -0.014444 | -0.013943 | -0.01348 | -0.012999 | -0.01239 | -0.011721 | -0.011138 | -0.010233 | -0.00931 | -0.008395 | -0.007416 | -0.006561 | -0.005668 | -0.004768 | -0.004293 | -0.003514 | -0.002862 | -0.00204 | -0.00142 | -0.000672 | 0 | 0.000626 | 0.001487 | 0.002338 | 0.003054 | 0.003452 | 0.003753 | 0.003855 | 0.003805 | 0.003532 | 0.003272 | 0.003037 | 0.002545 | 0.002314 | 0.002112
-0.018266 | -0.016695 | -0.015659 | -0.014566 | -0.01388 | -0.013389 | -0.012808 | -0.012385 | -0.011868 | -0.011353 | -0.010602 | -0.009814 | -0.008878 | -0.007951 | -0.007069 | -0.006172 | -0.005401 | -0.004574 | -0.003987 | -0.003314 | -0.002733 | -0.002095 | -0.001259 | -0.000649 | 0 | 0.000715 | 0.001422 | 0.002269 | 0.002876 | 0.003355 | 0.003637 | 0.003681 | 0.003597 | 0.00329 | 0.003093 | 0.002778 | 0.002328 | 0.002047 | 0.001859
-0.017481 | -0.015942 | -0.014902 | -0.013904 | -0.013198 | -0.01268 | -0.01222 | -0.011765 | -0.011281 | -0.010735 | -0.010081 | -0.009283 | -0.008406 | -0.007452 | -0.006721 | -0.005855 | -0.005111 | -0.004252 | -0.003836 | -0.003193 | -0.0025 | -0.001927 | -0.001264 | -0.000654 | 0 | 0.000573 | 0.001421 | 0.002115 | 0.002773 | 0.003149 | 0.003417 | 0.003403 | 0.003215 | 0.002995 | 0.002692 | 0.002328 | 0.001986 | 0.001645 | 0.001436
-0.016792 | -0.015159 | -0.014191 | -0.013212 | -0.012482 | -0.012016 | -0.011635 | -0.011232 | -0.010699 | -0.010139 | -0.009589 | -0.008808 | -0.007985 | -0.007164 | -0.006376 | -0.005531 | -0.004786 | -0.003997 | -0.00355 | -0.002932 | -0.002396 | -0.001734 | -0.001129 | -0.000472 | 0 | 0.000625 | 0.001298 | 0.00202 | 0.002581 | 0.002945 | 0.003122 | 0.00313 | 0.002953 | 0.002596 | 0.002248 | 0.001988 | 0.001436 | 0.001198 | 0.00104
-0.016171 | -0.014621 | -0.013549 | -0.012579 | -0.011962 | -0.011558 | -0.011044 | -0.010666 | -0.010224 | -0.009812 | -0.009091 | -0.008369 | -0.00759 | -0.006725 | -0.005989 | -0.005204 | -0.004547 | -0.003834 | -0.003349 | -0.002744 | -0.002203 | -0.001713 | -0.001007 | -0.000525 | 0 | 0.00063 | 0.001299 | 0.001901 | 0.002336 | 0.002724 | 0.00285 | 0.002756 | 0.002533 | 0.002196 | 0.001875 | 0.00158 | 0.00117 | 0.000792 | 0.000644
-0.015562 | -0.013881 | -0.012861 | -0.011962 | -0.011303 | -0.010875 | -0.010531 | -0.01015 | -0.009674 | -0.009159 | -0.008618 | -0.007897 | -0.007064 | -0.006297 | -0.005606 | -0.004853 | -0.004243 | -0.003499 | -0.003139 | -0.00255 | -0.002059 | -0.001509 | -0.001045 | -0.000489 | 0 | 0.00049 | 0.001136 | 0.001658 | 0.002116 | 0.002306 | 0.002409 | 0.002291 | 0.002031 | 0.001703 | 0.001368 | 0.000995 | 0.000565 | 0.000308 | 0.000121
-0.015101 | -0.013418 | -0.012454 | -0.011542 | -0.010912 | -0.010545 | -0.010153 | -0.009817 | -0.00937 | -0.008856 | -0.008283 | -0.007641 | -0.006865 | -0.006151 | -0.005441 | -0.004775 | -0.004091 | -0.003396 | -0.003025 | -0.002442 | -0.002006 | -0.001452 | -0.000914 | -0.000428 | 0 | 0.000487 | 0.001052 | 0.001548 | 0.001916 | 0.002067 | 0.002158 | 0.00203 | 0.001784 | 0.001395 | 0.001075 | 0.0008 | 0.000252 | 7e-06 | -0.000126
-0.018572 | -0.016794 | -0.01562 | -0.014426 | -0.013526 | -0.012918 | -0.012277 | -0.011797 | -0.011155 | -0.010609 | -0.00989 | -0.009088 | -0.008191 | -0.007353 | -0.006571 | -0.00572 | -0.004992 | -0.004176 | -0.003682 | -0.003015 | -0.002413 | -0.001749 | -0.001166 | -0.000516 | 0 | 0.000482 | 0.000858 | 0.00102 | 0.001022 | 0.000975 | 0.000912 | 0.000948 | 0.001041 | 0.00126 | 0.001345 | 0.001429 | 0.001132 | 0.001028 | 0.000876
-0.018129 | -0.016357 | -0.015165 | -0.013943 | -0.0131 | -0.01246 | -0.011853 | -0.011287 | -0.010731 | -0.010106 | -0.009446 | -0.008623 | -0.007817 | -0.006954 | -0.006182 | -0.005388 | -0.004658 | -0.003881 | -0.003408 | -0.002789 | -0.002181 | -0.001623 | -0.001011 | -0.000518 | 0 | 0.000481 | 0.000911 | 0.001024 | 0.001031 | 0.000956 | 0.000949 | 0.000946 | 0.000958 | 0.001125 | 0.001277 | 0.001292 | 0.001118 | 0.000881 | 0.000722
-0.017705 | -0.015981 | -0.014853 | -0.013733 | -0.012905 | -0.012274 | -0.011712 | -0.011241 | -0.010684 | -0.010122 | -0.009377 | -0.008588 | -0.007699 | -0.006901 | -0.006117 | -0.005299 | -0.004551 | -0.003768 | -0.003316 | -0.002648 | -0.002121 | -0.001524 | -0.000984 | -0.000414 | 0 | 0.000474 | 0.000894 | 0.001044 | 0.001041 | 0.000985 | 0.00093 | 0.00088 | 0.000939 | 0.001043 | 0.001211 | 0.001146 | 0.000888 | 0.000708 | 0.000548
-0.017146 | -0.015536 | -0.014488 | -0.013431 | -0.012676 | -0.012131 | -0.011561 | -0.011065 | -0.010516 | -0.009929 | -0.009265 | -0.00846 | -0.007601 | -0.006753 | -0.006003 | -0.005237 | -0.004484 | -0.003745 | -0.003276 | -0.002653 | -0.002055 | -0.001504 | -0.000998 | -0.00048 | 0 | 0.00044 | 0.000815 | 0.000949 | 0.000936 | 0.000874 | 0.000813 | 0.000762 | 0.000768 | 0.000875 | 0.00089 | 0.000865 | 0.000629 | 0.000506 | 0.000318
-0.016497 | -0.014887 | -0.013838 | -0.012786 | -0.012054 | -0.011492 | -0.010972 | -0.010504 | -0.010021 | -0.009439 | -0.008798 | -0.00806 | -0.007246 | -0.006443 | -0.005684 | -0.004926 | -0.004256 | -0.00352 | -0.003074 | -0.00243 | -0.001941 | -0.001417 | -0.000888 | -0.000427 | 0 | 0.000451 | 0.000882 | 0.001009 | 0.001033 | 0.000965 | 0.000957 | 0.0009 | 0.000889 | 0.00093 | 0.001029 | 0.000972 | 0.000724 | 0.000519 | 0.00033
-0.01607 | -0.014587 | -0.013653 | -0.012667 | -0.011909 | -0.011358 | -0.010871 | -0.010443 | -0.009932 | -0.0094 | -0.008732 | -0.00797 | -0.007153 | -0.006374 | -0.00566 | -0.004883 | -0.00418 | -0.003492 | -0.003016 | -0.002429 | -0.001863 | -0.001348 | -0.000839 | -0.000417 | 0 | 0.000447 | 0.00081 | 0.000989 | 0.001017 | 0.000948 | 0.000892 | 0.000834 | 0.000787 | 0.000806 | 0.000851 | 0.000745 | 0.000504 | 0.000302 | 0.000167
-0.015569 | -0.013982 | -0.012969 | -0.012043 | -0.011434 | -0.010979 | -0.010512 | -0.010121 | -0.009626 | -0.009192 | -0.008533 | -0.007779 | -0.006971 | -0.006133 | -0.005408 | -0.004705 | -0.003993 | -0.003357 | -0.002917 | -0.002361 | -0.001847 | -0.001341 | -0.000884 | -0.000428 | 0 | 0.000406 | 0.000796 | 0.001003 | 0.001074 | 0.001035 | 0.001016 | 0.000948 | 0.000931 | 0.000915 | 0.000914 | 0.000859 | 0.000607 | 0.000402 | 0.000239
-0.015142 | -0.013629 | -0.012627 | -0.011649 | -0.010994 | -0.010517 | -0.010043 | -0.009654 | -0.009185 | -0.008667 | -0.008078 | -0.007414 | -0.006694 | -0.006024 | -0.005339 | -0.004658 | -0.004018 | -0.003367 | -0.002902 | -0.002301 | -0.001788 | -0.001334 | -0.000824 | -0.000402 | 0 | 0.000371 | 0.000801 | 0.000993 | 0.001098 | 0.001107 | 0.001104 | 0.001026 | 0.000977 | 0.000943 | 0.000984 | 0.000857 | 0.000599 | 0.000392 | 0.000229
-0.014606 | -0.013151 | -0.012182 | -0.011227 | -0.010634 | -0.010208 | -0.009715 | -0.009311 | -0.008855 | -0.00838 | -0.007778 | -0.007101 | -0.006336 | -0.005578 | -0.004911 | -0.0042 | -0.003566 | -0.002914 | -0.002547 | -0.002074 | -0.001641 | -0.001226 | -0.000763 | -0.000376 | 0 | 0.000369 | 0.000853 | 0.001115 | 0.001252 | 0.001264 | 0.001272 | 0.00123 | 0.001167 | 0.001126 | 0.001111 | 0.000979 | 0.00071 | 0.000523 | 0.000358
-0.014422 | -0.013078 | -0.012106 | -0.011181 | -0.010586 | -0.01017 | -0.009746 | -0.009373 | -0.008938 | -0.008459 | -0.007871 | -0.007227 | -0.00649 | -0.00578 | -0.005096 | -0.004408 | -0.003809 | -0.003149 | -0.002759 | -0.002188 | -0.001706 | -0.001304 | -0.000841 | -0.000397 | 0 | 0.000419 | 0.000694 | 0.000846 | 0.001003 | 0.001023 | 0.001075 | 0.001024 | 0.000974 | 0.000924 | 0.000887 | 0.000714 | 0.000477 | 0.000267 | 0.000104
-0.014216 | -0.012846 | -0.011903 | -0.011051 | -0.010452 | -0.010025 | -0.00966 | -0.009343 | -0.008866 | -0.008442 | -0.00788 | -0.007199 | -0.006484 | -0.005779 | -0.005119 | -0.004463 | -0.00387 | -0.003213 | -0.002815 | -0.002335 | -0.001809 | -0.001365 | -0.000843 | -0.000404 | 0 | 0.000413 | 0.000764 | 0.000789 | 0.000934 | 0.00101 | 0.001036 | 0.001017 | 0.000938 | 0.000882 | 0.000831 | 0.000694 | 0.000395 | 0.000213 | 4.6e-05
-0.013588 | -0.012158 | -0.011259 | -0.010402 | -0.009861 | -0.009493 | -0.009074 | -0.008716 | -0.008323 | -0.007877 | -0.007342 | -0.006699 | -0.006022 | -0.005291 | -0.00464 | -0.003976 | -0.003336 | -0.002731 | -0.002332 | -0.001875 | -0.001444 | -0.001067 | -0.000696 | -0.000361 | 0 | 0.000433 | 0.000887 | 0.001181 | 0.001401 | 0.001493 | 0.001581 | 0.001539 | 0.001455 | 0.00137 | 0.001298 | 0.001138 | 0.000875 | 0.000731 | 0.000508
-0.01345 | -0.011978 | -0.011113 | -0.010272 | -0.009734 | -0.009368 | -0.008992 | -0.008651 | -0.008248 | -0.007798 | -0.007215 | -0.006621 | -0.005966 | -0.00533 | -0.004756 | -0.004133 | -0.003672 | -0.003018 | -0.002608 | -0.002087 | -0.001663 | -0.001226 | -0.000779 | -0.000402 | 0 | 0.000406 | 0.000878 | 0.001189 | 0.001419 | 0.00154 | 0.00157 | 0.001552 | 0.001468 | 0.001395 | 0.001316 | 0.001157 | 0.000863 | 0.000677 | 0.000484
-0.013246 | -0.011827 | -0.010875 | -0.010068 | -0.009581 | -0.00921 | -0.008869 | -0.008598 | -0.008199 | -0.007858 | -0.007363 | -0.00676 | -0.006082 | -0.005393 | -0.004791 | -0.004166 | -0.003568 | -0.002963 | -0.002595 | -0.002116 | -0.001661 | -0.001271 | -0.000798 | -0.000443 | 0 | 0.000404 | 0.000862 | 0.00118 | 0.001433 | 0.001539 | 0.00162 | 0.001594 | 0.001528 | 0.001422 | 0.001288 | 0.001156 | 0.000839 | 0.000675 | 0.000481
-0.012892 | -0.011494 | -0.010697 | -0.009925 | -0.009428 | -0.009064 | -0.00872 | -0.008389 | -0.008081 | -0.007638 | -0.007138 | -0.006537 | -0.005908 | -0.005263 | -0.004656 | -0.004038 | -0.003487 | -0.0029 | -0.002505 | -0.002006 | -0.001607 | -0.001199 | -0.000788 | -0.000362 | 0 | 0.000383 | 0.00092 | 0.00128 | 0.001586 | 0.001699 | 0.001793 | 0.001727 | 0.001659 | 0.001485 | 0.001421 | 0.001223 | 0.000934 | 0.000702 | 0.000571
-0.012667 | -0.011216 | -0.010374 | -0.009608 | -0.009101 | -0.00874 | -0.008448 | -0.00815 | -0.007774 | -0.007378 | -0.00685 | -0.006285 | -0.005615 | -0.00504 | -0.004477 | -0.003852 | -0.003322 | -0.002713 | -0.002396 | -0.001931 | -0.00153 | -0.001102 | -0.000751 | -0.000327 | 0 | 0.000435 | 0.000873 | 0.001237 | 0.001483 | 0.001649 | 0.00175 | 0.001711 | 0.001587 | 0.001477 | 0.001331 | 0.001172 | 0.000809 | 0.000642 | 0.000455
-0.01227 | -0.01083 | -0.010019 | -0.009273 | -0.008855 | -0.008589 | -0.00826 | -0.00802 | -0.007679 | -0.007317 | -0.006872 | -0.006273 | -0.00566 | -0.004981 | -0.004427 | -0.003849 | -0.003309 | -0.00275 | -0.002415 | -0.001948 | -0.001513 | -0.001161 | -0.000746 | -0.000356 | 0 | 0.000407 | 0.0009 | 0.00126 | 0.001581 | 0.001731 | 0.001832 | 0.00178 | 0.001694 | 0.001543 | 0.001383 | 0.001185 | 0.000911 | 0.000694 | 0.000492
-0.012097 | -0.01076 | -0.009904 | -0.009172 | -0.008696 | -0.008389 | -0.008071 | -0.007831 | -0.007522 | -0.007123 | -0.006619 | -0.006109 | -0.005469 | -0.004894 | -0.004333 | -0.003734 | -0.003204 | -0.002663 | -0.002309 | -0.001827 | -0.001489 | -0.001075 | -0.000737 | -0.00033 | 0 | 0.000403 | 0.000888 | 0.001225 | 0.00153 | 0.001703 | 0.001785 | 0.001781 | 0.001596 | 0.001427 | 0.001295 | 0.001069 | 0.000725 | 0.000493 | 0.000349
-0.011788 | -0.010373 | -0.009542 | -0.008844 | -0.008423 | -0.008167 | -0.007926 | -0.007675 | -0.007286 | -0.00704 | -0.00652 | -0.006 | -0.005417 | -0.004833 | -0.004292 | -0.003697 | -0.003203 | -0.002647 | -0.002289 | -0.001894 | -0.001495 | -0.00111 | -0.000733 | -0.000366 | 0 | 0.000391 | 0.000797 | 0.001254 | 0.001519 | 0.001749 | 0.001806 | 0.001742 | 0.001611 | 0.001453 | 0.001196 | 0.001021 | 0.000622 | 0.000472 | 0.000302
-0.011195 | -0.009813 | -0.008979 | -0.008273 | -0.007903 | -0.00767 | -0.007396 | -0.007177 | -0.006901 | -0.006531 | -0.006154 | -0.005623 | -0.005069 | -0.004438 | -0.00389 | -0.00343 | -0.002913 | -0.002402 | -0.002112 | -0.001669 | -0.001355 | -0.001007 | -0.000598 | -0.000322 | 0 | 0.000394 | 0.000877 | 0.001183 | 0.001534 | 0.001621 | 0.001749 | 0.001703 | 0.00149 | 0.00125 | 0.001061 | 0.000808 | 0.000488 | 0.000273 | 8.9e-05
-0.010961 | -0.009647 | -0.008878 | -0.00824 | -0.007811 | -0.007523 | -0.007282 | -0.007094 | -0.006827 | -0.006477 | -0.006015 | -0.005494 | -0.004895 | -0.00444 | -0.003894 | -0.003297 | -0.002856 | -0.002316 | -0.002034 | -0.001651 | -0.001337 | -0.001002 | -0.000665 | -0.000306 | 0 | 0.000384 | 0.000763 | 0.001181 | 0.001469 | 0.00167 | 0.001707 | 0.001645 | 0.00146 | 0.001208 | 0.001015 | 0.000712 | 0.000318 | 7.6e-05 | -4.3e-05
-0.010477 | -0.0091 | -0.008287 | -0.007681 | -0.007349 | -0.007134 | -0.006899 | -0.006736 | -0.006444 | -0.006212 | -0.005759 | -0.005265 | -0.004765 | -0.004159 | -0.003701 | -0.003174 | -0.002768 | -0.002221 | -0.001959 | -0.001565 | -0.001303 | -0.000935 | -0.000627 | -0.000294 | 0 | 0.000379 | 0.000826 | 0.001222 | 0.001518 | 0.001688 | 0.001731 | 0.001664 | 0.001439 | 0.001237 | 0.00087 | 0.000625 | 0.000233 | 6.5e-05 | -0.000174
-0.010007 | -0.00865 | -0.007849 | -0.00721 | -0.006923 | -0.006694 | -0.006491 | -0.006277 | -0.006071 | -0.005721 | -0.005437 | -0.004908 | -0.004442 | -0.003933 | -0.003443 | -0.00293 | -0.002526 | -0.002055 | -0.001728 | -0.001442 | -0.001094 | -0.000909 | -0.000536 | -0.000378 | 0 | 0.000263 | 0.000761 | 0.00104 | 0.00144 | 0.001491 | 0.001605 | 0.001478 | 0.001218 | 0.000844 | 0.000656 | 0.000345 | -6e-06 | -0.000352 | -0.000471
-0.010076 | -0.008606 | -0.007738 | -0.007141 | -0.006728 | -0.006503 | -0.006362 | -0.006214 | -0.005995 | -0.005695 | -0.005264 | -0.004784 | -0.004242 | -0.003834 | -0.00337 | -0.002823 | -0.002425 | -0.001948 | -0.001724 | -0.001406 | -0.001138 | -0.000797 | -0.000523 | -0.000237 | 0 | 0.000327 | 0.000631 | 0.001055 | 0.001266 | 0.001449 | 0.001425 | 0.001305 | 0.001038 | 0.000717 | 0.000389 | 5.3e-05 | -0.000399 | -0.000638 | -0.000787
-0.009551 | -0.008079 | -0.007245 | -0.006577 | -0.006273 | -0.006115 | -0.005871 | -0.005766 | -0.005487 | -0.005265 | -0.004912 | -0.00441 | -0.00394 | -0.003422 | -0.002992 | -0.002594 | -0.002148 | -0.001751 | -0.001534 | -0.001281 | -0.000981 | -0.00076 | -0.000424 | -0.000269 | 0 | 0.000305 | 0.000695 | 0.000999 | 0.001307 | 0.001366 | 0.001328 | 0.001211 | 0.000903 | 0.000564 | 0.000172 | -0.000116 | -0.000508 | -0.000748 | -0.001009
-0.009106 | -0.007628 | -0.006798 | -0.006205 | -0.005879 | -0.005688 | -0.005577 | -0.005374 | -0.005262 | -0.004925 | -0.004566 | -0.004168 | -0.003735 | -0.00328 | -0.002771 | -0.002313 | -0.00198 | -0.001543 | -0.001351 | -0.001049 | -0.000889 | -0.000662 | -0.000406 | -0.000254 | 0 | 0.000182 | 0.000562 | 0.000818 | 0.001075 | 0.001048 | 0.001076 | 0.000865 | 0.00052 | 0.000104 | -0.00019 | -0.000608 | -0.00104 | -0.0014 | -0.001512
-0.008526 | -0.006977 | -0.006118 | -0.005568 | -0.005273 | -0.005182 | -0.00499 | -0.004935 | -0.004783 | -0.004585 | -0.004179 | -0.003785 | -0.003313 | -0.002946 | -0.002579 | -0.002153 | -0.001815 | -0.001409 | -0.001225 | -0.000975 | -0.00081 | -0.000537 | -0.000409 | -0.000164 | 0 | 0.000307 | 0.00054 | 0.000839 | 0.000925 | 0.001061 | 0.000916 | 0.000656 | 0.00036 | -3.3e-05 | -0.000466 | -0.000794 | -0.001334 | -0.001605 | -0.001763
-0.008056 | -0.006563 | -0.005719 | -0.005157 | -0.004941 | -0.004838 | -0.00466 | -0.004598 | -0.004345 | -0.004142 | -0.00393 | -0.003539 | -0.003094 | -0.002591 | -0.002254 | -0.001889 | -0.001552 | -0.001227 | -0.001074 | -0.00086 | -0.000616 | -0.000563 | -0.000343 | -0.000203 | 0 | 0.000173 | 0.000491 | 0.000641 | 0.000795 | 0.00067 | 0.000575 | 0.000307 | -8.2e-05 | -0.000498 | -0.000916 | -0.001266 | -0.001683 | -0.002007 | -0.002217
-0.008249 | -0.006597 | -0.005696 | -0.005121 | -0.004854 | -0.004651 | -0.004577 | -0.004476 | -0.004384 | -0.004107 | -0.003744 | -0.003364 | -0.002891 | -0.002631 | -0.002221 | -0.001815 | -0.001517 | -0.001077 | -0.000908 | -0.000749 | -0.000595 | -0.000344 | -0.000193 | -3.7e-05 | 0 | 0.000257 | 0.000462 | 0.000617 | 0.000691 | 0.000595 | 0.000517 | 0.00021 | -0.000211 | -0.00069 | -0.000964 | -0.001434 | -0.001931 | -0.002334 | -0.002413
-0.008178 | -0.006572 | -0.005656 | -0.005102 | -0.004781 | -0.004713 | -0.004582 | -0.004494 | -0.004318 | -0.004127 | -0.00376 | -0.003356 | -0.002935 | -0.002454 | -0.002178 | -0.001789 | -0.001476 | -0.001132 | -0.001021 | -0.000755 | -0.000615 | -0.000481 | -0.000289 | -0.000259 | 0 | 0.000125 | 0.000315 | 0.000466 | 0.00043 | 0.000408 | 0.00014 | -0.000148 | -0.000496 | -0.00087 | -0.001335 | -0.001626 | -0.002165 | -0.002447 | -0.002634
-0.008168 | -0.006564 | -0.005696 | -0.005078 | -0.004838 | -0.004739 | -0.004559 | -0.004497 | -0.004304 | -0.004058 | -0.003839 | -0.003457 | -0.003013 | -0.002588 | -0.002117 | -0.001758 | -0.001381 | -0.001063 | -0.000876 | -0.000685 | -0.000506 | -0.000348 | -0.000151 | -0.000166 | 0 | 0.000231 | 0.000434 | 0.000515 | 0.000606 | 0.000382 | 0.000276 | -3.8e-05 | -0.000424 | -0.000883 | -0.001132 | -0.001565 | -0.001981 | -0.002361 | -0.002581
-0.008553 | -0.006871 | -0.005946 | -0.005341 | -0.004985 | -0.004823 | -0.00477 | -0.004673 | -0.004523 | -0.00426 | -0.003869 | -0.003478 | -0.002988 | -0.002667 | -0.002351 | -0.00189 | -0.001593 | -0.001145 | -0.001008 | -0.000826 | -0.000663 | -0.000489 | -0.00034 | -0.000195 | 0 | 6e-05 | 0.000268 | 0.000341 | 0.000256 | 0.000166 | -2.3e-05 | -0.000405 | -0.000749 | -0.001127 | -0.001374 | -0.001748 | -0.002342 | -0.002668 | -0.002785
-0.008814 | -0.007203 | -0.006227 | -0.005624 | -0.005262 | -0.005205 | -0.005006 | -0.0049 | -0.004609 | -0.004441 | -0.004188 | -0.003671 | -0.003222 | -0.002689 | -0.002352 | -0.001944 | -0.001587 | -0.001155 | -0.001007 | -0.000857 | -0.000755 | -0.000555 | -0.000344 | -0.000254 | 0 | 0.000111 | 0.000296 | 0.000412 | 0.000417 | 0.000298 | 1.6e-05 | -0.000205 | -0.000565 | -0.000819 | -0.001196 | -0.001502 | -0.001912 | -0.002256 | -0.002518
-0.008901 | -0.007342 | -0.006463 | -0.005845 | -0.005569 | -0.005363 | -0.005296 | -0.005225 | -0.005008 | -0.004727 | -0.004481 | -0.00396 | -0.003432 | -0.002951 | -0.002438 | -0.002005 | -0.001645 | -0.001278 | -0.001046 | -0.000794 | -0.000557 | -0.000406 | -0.000131 | -0.000138 | 0 | 0.000254 | 0.000463 | 0.000434 | 0.000528 | 0.00028 | 0.000161 | -0.000111 | -0.000403 | -0.000773 | -0.000975 | -0.001247 | -0.001721 | -0.002245 | -0.002333
-0.009229 | -0.007666 | -0.006753 | -0.006185 | -0.00574 | -0.005612 | -0.005549 | -0.005441 | -0.005234 | -0.004954 | -0.004405 | -0.004011 | -0.003426 | -0.002998 | -0.002567 | -0.002018 | -0.001738 | -0.001231 | -0.001139 | -0.000943 | -0.000767 | -0.000549 | -0.000319 | -0.000203 | 0 | 0.000208 | 0.000364 | 0.00046 | 0.000392 | 0.000395 | 0.000231 | 3.1e-05 | -0.000339 | -0.000531 | -0.000782 | -0.001108 | -0.00168 | -0.00203 | -0.002165
-0.008966 | -0.007579 | -0.006614 | -0.006009 | -0.005706 | -0.00559 | -0.005413 | -0.005335 | -0.005024 | -0.004835 | -0.004524 | -0.004044 | -0.003391 | -0.002783 | -0.002359 | -0.001919 | -0.001533 | -0.001128 | -0.000938 | -0.000741 | -0.000556 | -0.000443 | -0.000191 | -0.000133 | 0 | 0.000177 | 0.000494 | 0.000525 | 0.000642 | 0.000524 | 0.000386 | 0.000126 | -0.000124 | -0.00038 | -0.000657 | -0.000933 | -0.001377 | -0.00176 | -0.00203
-0.008101 | -0.006848 | -0.006135 | -0.0056 | -0.005341 | -0.005107 | -0.005075 | -0.004982 | -0.00493 | -0.004601 | -0.004308 | -0.003784 | -0.003259 | -0.002756 | -0.002309 | -0.001787 | -0.001471 | -0.001051 | -0.000911 | -0.000748 | -0.000638 | -0.00044 | -0.000224 | -0.000126 | 0 | 0.000152 | 0.000338 | 0.000477 | 0.000643 | 0.000592 | 0.000551 | 0.000421 | 0.000136 | -0.000255 | -0.000463 | -0.000839 | -0.001365 | -0.001873 | -0.001941