## Moorings
Mooring OOIBARCODE | Ref Des | Serial Number | Deployment Number | Anchor Launch Date | Anchor Launch Time | Recover Date | Latitude | Longitude | Water Depth | Cruise Number | Notes
ATAPL-65244-070-0029 | RS03INT2-MJ03D | SN0029 | 1 | 2014-07-21 | 0:40 | 2016-07-26 | 45° 55.5492'N | 129° 58.6656'W | 1528 | TN-313 |  | 45.92582 | -129.97776
ATAPL-67979-00002 | RS03INT2-MJ03D-12-VEL3DB304 | 10311 | 1 | 2014-07-24 | 23:20 | 2016-07-26 | 45° 55.5516'N | 129° 58.6684'W | 1527 | TN-313 | "fluctuating GFD 12/2/2015 - GFDs fairly stable since 11/23, GFD high ~40 um, GFD low ~-415 um" | 45.92586 | -129.9778067
ATAPL-58316-00002 | RS03INT2-MJ03D-06-BOTPTA303 | 4 | 1 | 2014-07-24 | 22:28 |  | 45° 55.5481'N | 129° 58.6502'W | 1529 | TN-313 |  | 45.92580167 | -129.9775033
ATAPL-58331-00001 | RS03INT2-MJ03D-05-OBSSPA305 | T6J67 | 1 | 2014-07-21 | 6:36 |  | 45° 55.5436'N | 129° 58.6807'W | 1528 | TN-313 | 5/1/2015 - "E" channel data is noisy - the mass position appears to have moved out of best sampling range. Possible that the entire system is no longer level after "Axial event" on 4/24. | 45.92572667 | -129.9780117
| RS03INT2-MJ03D | SN0036 | 2 | 2016-07-26 | 23:10 |  | 45° 55.5492'N | 129° 58.6656'W | 1528 | TN-934 |  | 45.92582 | -129.97776
ATAPL-67679-00009 | RS03INT2-MJ03D-12-VEL3DB304 | 10352 | 2 | 2016-07-26 | 23:10 |  | 45° 55.5516'N | 129° 58.6684'W | 1527 | TN-934 |  | 45.92586 | -129.9778067

## Asset_Cal_Info
Ref Des | Mooring OOIBARCODE | Mooring Serial Number | Deployment Number | Sensor OOIBARCODE | Sensor Serial Number | Calibration Cofficient Name | Calibration Cofficient Value | Notes
RS03INT2-MJ03D-05-OBSSPA305 | ATAPL-65244-070-0029 | SN0029 | 1 | ATAPL-58331-00001 | T6J67 |  |  | Changed from ATAPL-58331-0001A
RS03INT2-MJ03D-06-BOTPTA303 | ATAPL-65244-070-0029 | SN0029 | 1 | ATAPL-58316-00002 | 4 |  |  | Changed from ATAPL-67694-00002
RS03INT2-MJ03D-12-VEL3DB304 | ATAPL-65244-070-0029 | SN0029 | 1 | ATAPL-67979-00002 | 10311 | CC_lat | 45.9258 | Changed from ATAPL-67979-00002
RS03INT2-MJ03D-12-VEL3DB304 | ATAPL-65244-070-0029 | SN0029 | 1 | ATAPL-67979-00002 | 10311 | CC_lon | -129.9778
RS03INT2-MJ03D-12-VEL3DB304 |  | SN0036 | 2 | ATAPL-67679-00009 | 10352 | CC_lat | 45.9258
RS03INT2-MJ03D-12-VEL3DB304 |  | SN0036 | 2 | ATAPL-67679-00009 | 10352 | CC_lon | -129.9778

## IntegrationEvents
OOIBARCODE | Int_Asset | DESCRIPTION | Type | serial_number | Date | comments
ATAPL-65244-070-0029 | RS03INT2-MJ03D |  | Mooring | SN0029 | 7/21/2014
ATAPL-67979-00002 |  | RS03INT2-MJ03D-12-VEL3DB304 | Sensor | 10311
ATAPL-58316-00002 |  | RS03INT2-MJ03D-06-BOTPTA303 | Sensor | 4
ATAPL-58331-00001 |  | RS03INT2-MJ03D-05-OBSSPA305 | Sensor | T6J67
| RS03INT2-MJ03D |  | Mooring | SN0036 | 7/26/2016
ATAPL-67679-00009 |  | RS03INT2-MJ03D-12-VEL3DB304 | Sensor | 10352
#REF! | #REF! | #REF! | #REF! | #REF! | #REF!
#REF! | #REF! | #REF! | #REF! | #REF! | #REF!

## Verification
#REF! | Science Map (name) | Deployment | Calibration | Plot | production load | Science Map (name) | Plot
RS03INT2-MJ03D | yes | 1/1 | -
RS03INT2-MJ03D-05-OBSSPA305 | yes | 1/1 | -
RS03INT2-MJ03D-06-BOTPTA303 | yes | 1/1 | -
RS03INT2-MJ03D-12-VEL3DB304 | yes | 1/1 | 1/1 | yes
| '4/4 | '4/4 | '1/1