## Moorings
Mooring OOIBARCODE | Ref Des | Serial Number | Deployment Number | Anchor Launch Date | Anchor Launch Time | Recover Date | Latitude | Longitude | Water Depth | Cruise Number | Notes
OL000597 | GI02HYPM | GI02HYPM-00003 | 3 | 2016-07-11 | 14:22 | 2017-08-01 | 59.9695 | -39.4886 | 2673 | AR-07-01

## Asset_Cal_Info
Ref Des | Mooring OOIBARCODE | Mooring Serial Number | Deployment Number | Sensor OOIBARCODE | Sensor Serial Number | Calibration Cofficient Name | Calibration Cofficient Value | Notes
GI02HYPM-WFP02-01-FLORDL000 | OL000597 | GI02HYPM-00003 | 3 | N00115 | 3280 | CC_dark_counts_volume_scatter | 45 | Requires PD1960/1962 (tempwat/pracsal) from nearby CTD (GI02HYPM-WFP02-04-CTDPFL000?)
GI02HYPM-WFP02-01-FLORDL000 | OL000597 | GI02HYPM-00003 | 3 | N00115 | 3280 | CC_scale_factor_volume_scatter | 1.533e-06
GI02HYPM-WFP02-01-FLORDL000 | OL000597 | GI02HYPM-00003 | 3 | N00115 | 3280 | CC_dark_counts_chlorophyll_a | 46
GI02HYPM-WFP02-01-FLORDL000 | OL000597 | GI02HYPM-00003 | 3 | N00115 | 3280 | CC_scale_factor_chlorophyll_a | 0.0068
GI02HYPM-WFP02-01-FLORDL000 | OL000597 | GI02HYPM-00003 | 3 | N00115 | 3280 | CC_scattering_angle | 140 | Constant
GI02HYPM-WFP02-01-FLORDL000 | OL000597 | GI02HYPM-00003 | 3 | N00115 | 3280 | CC_measurement_wavelength | 700 | Constant
GI02HYPM-WFP02-01-FLORDL000 | OL000597 | GI02HYPM-00003 | 3 | N00115 | 3280 | CC_angular_resolution | 1.096 | Constant
GI02HYPM-WFP02-01-FLORDL000 | OL000597 | GI02HYPM-00003 | 3 | N00115 | 3280 | CC_depolarization_ratio | 0.039 | Constant
GI02HYPM-WFP02-03-DOSTAL000 | OL000597 | GI02HYPM-00003 | 3 | N00114 | 1476 | CC_lat | 59.9695 | Needs PRESWAT, TEMPWAT, and PRACSAL from nearest CTD
GI02HYPM-WFP02-03-DOSTAL000 | OL000597 | GI02HYPM-00003 | 3 | N00114 | 1476 | CC_lon | -39.4886
GI02HYPM-WFP02-04-CTDPFL000 | OL000597 | GI02HYPM-00003 | 3 | N00113 | 131 | CC_latitude | 59.9695
GI02HYPM-WFP02-04-CTDPFL000 | OL000597 | GI02HYPM-00003 | 3 | N00113 | 131 | CC_longitude | -39.4886
GI02HYPM-WFP02-05-VEL3DL000 | OL000597 | GI02HYPM-00003 | 3 | N00116 | 1109 | CC_lat | 59.9695
GI02HYPM-WFP02-05-VEL3DL000 | OL000597 | GI02HYPM-00003 | 3 | N00116 | 1109 | CC_lon | -39.4886
GI02HYPM-MPM01-02-ZPLSGA009 | OL000597 | GI02HYPM-00003 | 3 | OL000598 | 55094
GI02HYPM-MPM01-02-ZPLSGA010 | OL000597 | GI02HYPM-00003 | 3 | OL000599 | 55095
GI02HYPM-RIM01-02-CTDMOG039 | OL000597 | GI02HYPM-00003 | 3 | A01398 | 37-11646 | CC_lat | 59.9695
GI02HYPM-RIM01-02-CTDMOG039 | OL000597 | GI02HYPM-00003 | 3 | A01398 | 37-11646 | CC_lon | -39.4886
GI02HYPM-RIM01-02-CTDMOG039 | OL000597 | GI02HYPM-00003 | 3 | A01398 | 37-11646 | CC_p_range | 1450
GI02HYPM-RIM01-02-CTDMOG039 | OL000597 | GI02HYPM-00003 | 3 | A01398 | 37-11646 | CC_wbotc | -6.7826e-08
GI02HYPM-RIM01-02-CTDMOG039 | OL000597 | GI02HYPM-00003 | 3 | A01398 | 37-11646 | CC_a0 | -8.6662e-05
GI02HYPM-RIM01-02-CTDMOG039 | OL000597 | GI02HYPM-00003 | 3 | A01398 | 37-11646 | CC_a1 | 0.00030157
GI02HYPM-RIM01-02-CTDMOG039 | OL000597 | GI02HYPM-00003 | 3 | A01398 | 37-11646 | CC_a2 | -4.0325e-06
GI02HYPM-RIM01-02-CTDMOG039 | OL000597 | GI02HYPM-00003 | 3 | A01398 | 37-11646 | CC_a3 | 1.9121e-07
GI02HYPM-RIM01-02-CTDMOG039 | OL000597 | GI02HYPM-00003 | 3 | A01398 | 37-11646 | CC_ptempa0 | -70.9457
GI02HYPM-RIM01-02-CTDMOG039 | OL000597 | GI02HYPM-00003 | 3 | A01398 | 37-11646 | CC_ptempa1 | 0.050881
GI02HYPM-RIM01-02-CTDMOG039 | OL000597 | GI02HYPM-00003 | 3 | A01398 | 37-11646 | CC_ptempa2 | -4.6351e-07
GI02HYPM-RIM01-02-CTDMOG039 | OL000597 | GI02HYPM-00003 | 3 | A01398 | 37-11646 | CC_ptca0 | 525200.7
GI02HYPM-RIM01-02-CTDMOG039 | OL000597 | GI02HYPM-00003 | 3 | A01398 | 37-11646 | CC_ptca1 | 10.5696
GI02HYPM-RIM01-02-CTDMOG039 | OL000597 | GI02HYPM-00003 | 3 | A01398 | 37-11646 | CC_ptca2 | -0.1202
GI02HYPM-RIM01-02-CTDMOG039 | OL000597 | GI02HYPM-00003 | 3 | A01398 | 37-11646 | CC_ptcb0 | 25.3382
GI02HYPM-RIM01-02-CTDMOG039 | OL000597 | GI02HYPM-00003 | 3 | A01398 | 37-11646 | CC_ptcb1 | -0.00155
GI02HYPM-RIM01-02-CTDMOG039 | OL000597 | GI02HYPM-00003 | 3 | A01398 | 37-11646 | CC_ptcb2 | 0
GI02HYPM-RIM01-02-CTDMOG039 | OL000597 | GI02HYPM-00003 | 3 | A01398 | 37-11646 | CC_pa0 | 0.85477
GI02HYPM-RIM01-02-CTDMOG039 | OL000597 | GI02HYPM-00003 | 3 | A01398 | 37-11646 | CC_pa1 | 0.0044749
GI02HYPM-RIM01-02-CTDMOG039 | OL000597 | GI02HYPM-00003 | 3 | A01398 | 37-11646 | CC_pa2 | -1.4538e-11
GI02HYPM-RIM01-02-CTDMOG039 | OL000597 | GI02HYPM-00003 | 3 | A01398 | 37-11646 | CC_g | -0.99895
GI02HYPM-RIM01-02-CTDMOG039 | OL000597 | GI02HYPM-00003 | 3 | A01398 | 37-11646 | CC_h | 0.16631
GI02HYPM-RIM01-02-CTDMOG039 | OL000597 | GI02HYPM-00003 | 3 | A01398 | 37-11646 | CC_i | -0.00051783
GI02HYPM-RIM01-02-CTDMOG039 | OL000597 | GI02HYPM-00003 | 3 | A01398 | 37-11646 | CC_j | 6.6458e-05
GI02HYPM-RIM01-02-CTDMOG039 | OL000597 | GI02HYPM-00003 | 3 | A01398 | 37-11646 | CC_cpcor | -9.57e-08
GI02HYPM-RIM01-02-CTDMOG039 | OL000597 | GI02HYPM-00003 | 3 | A01398 | 37-11646 | CC_ctcor | 3.25e-06
GI02HYPM-RIM01-00-SIOENG000 | OL000597 | GI02HYPM-00003 | 3 | OL000600 | 13283
GI02HYPM-WFP02-00-WFPENG000 | OL000597 | GI02HYPM-00003 | 3 | A00630 | 13104-01 |  |  | The is the WFP S/N.