## Moorings
Mooring OOIBARCODE | Ref Des | Serial Number | Deployment Number | Anchor Launch Date | Anchor Launch Time | Recover Date | Latitude | Longitude | Water Depth | Cruise Number | Notes
N00224 | GI03FLMA | GI03FLMA-00001 | 1 | 2014-09-12 | 20:11 | 2015-08-18 | 59° 46.01' N | 39° 50.55' W | 2700 | KN-221-4 |  | 59.7668 | -39.8425

## Asset_Cal_Info
Ref Des | Mooring OOIBARCODE | Mooring Serial Number | Deployment Number | Sensor OOIBARCODE | Sensor Serial Number | Calibration Cofficient Name | Calibration Cofficient Value | Notes
GI03FLMA-RIS01-05-FLORTD000 | N00224 | GI03FLMA-00001 | 1 | A00466 | 1122 | CC_scale_factor_volume_scatter | 1.819e-06 | Depth
GI03FLMA-RIS01-05-FLORTD000 | N00224 | GI03FLMA-00001 | 1 | A00466 | 1122 | CC_dark_counts_volume_scatter | 52 | Requires TEMPWAT and PRACSAL (PD2927/2929) from a nearby CTD
GI03FLMA-RIS01-05-FLORTD000 | N00224 | GI03FLMA-00001 | 1 | A00466 | 1122 | CC_scale_factor_chlorophyll_a | 0.0117
GI03FLMA-RIS01-05-FLORTD000 | N00224 | GI03FLMA-00001 | 1 | A00466 | 1122 | CC_dark_counts_chlorophyll_a | 52
GI03FLMA-RIS01-05-FLORTD000 | N00224 | GI03FLMA-00001 | 1 | A00466 | 1122 | CC_scale_factor_cdom | 0.0903
GI03FLMA-RIS01-05-FLORTD000 | N00224 | GI03FLMA-00001 | 1 | A00466 | 1122 | CC_dark_counts_cdom | 45
GI03FLMA-RIS01-05-FLORTD000 | N00224 | GI03FLMA-00001 | 1 | A00466 | 1122 | CC_scattering_angle | 124 | Constant
GI03FLMA-RIS01-05-FLORTD000 | N00224 | GI03FLMA-00001 | 1 | A00466 | 1122 | CC_measurement_wavelength | 700 | Constant
GI03FLMA-RIS01-05-FLORTD000 | N00224 | GI03FLMA-00001 | 1 | A00466 | 1122 | CC_angular_resolution | 1.076 | Constant
GI03FLMA-RIS01-05-FLORTD000 | N00224 | GI03FLMA-00001 | 1 | A00466 | 1122 | CC_depolarization_ratio | 0.039 | Constant
GI03FLMA-RIS01-04-PHSENF000 | N00224 | GI03FLMA-00001 | 1 | A00160 | P0079 | CC_ea434 | 17533 | Depth
GI03FLMA-RIS01-04-PHSENF000 | N00224 | GI03FLMA-00001 | 1 | A00160 | P0079 | CC_eb434 | 2229
GI03FLMA-RIS01-04-PHSENF000 | N00224 | GI03FLMA-00001 | 1 | A00160 | P0079 | CC_ea578 | 101
GI03FLMA-RIS01-04-PHSENF000 | N00224 | GI03FLMA-00001 | 1 | A00160 | P0079 | CC_eb578 | 38502
GI03FLMA-RIS01-04-PHSENF000 | N00224 | GI03FLMA-00001 | 1 | A00160 | P0079 | CC_ind_slp | 1
GI03FLMA-RIS01-04-PHSENF000 | N00224 | GI03FLMA-00001 | 1 | A00160 | P0079 | CC_ind_off | 0
GI03FLMA-RIS01-04-PHSENF000 | N00224 | GI03FLMA-00001 | 1 | A00160 | P0079 | CC_psal | 35 | Constant
GI03FLMA-RIS01-03-DOSTAD000 | N00224 | GI03FLMA-00001 | 1 | A00414 | 228 | CC_lat | 59.7668 | Depth
GI03FLMA-RIS01-03-DOSTAD000 | N00224 | GI03FLMA-00001 | 1 | A00414 | 228 | CC_lon | -39.8425 | Requires TEMPWAT, PRESWAT, and PRACSAL from GI03FLMA-RIS02-03-CTDMOG000
GI03FLMA-RIS01-03-DOSTAD000 | N00224 | GI03FLMA-00001 | 1 | A00414 | 228 | CC_csv | [3.131616E-03,1.299180E-04,2.613286E-06,2.333967E+02,-3.194550E-01,-5.527634E+01,4.555954E+00]
GI03FLMA-RIM01-02-ADCPSL003 | N00224 | GI03FLMA-00001 | 1 | A00569 | 20503 | CC_lat | 59.7668 | Depth
GI03FLMA-RIM01-02-ADCPSL003 | N00224 | GI03FLMA-00001 | 1 | A00569 | 20503 | CC_lon | -39.8425
GI03FLMA-RIM01-02-ADCPSL003 | N00224 | GI03FLMA-00001 | 1 | A00569 | 20503 | CC_latitude | 59.7668
GI03FLMA-RIM01-02-ADCPSL003 | N00224 | GI03FLMA-00001 | 1 | A00569 | 20503 | CC_longitude | -39.8425
GI03FLMA-RIM01-02-ADCPSL003 | N00224 | GI03FLMA-00001 | 1 | A00569 | 20503 | CC_depth | 498000 | Units in mm
GI03FLMA-RIM01-02-ADCPSL003 | N00224 | GI03FLMA-00001 | 1 | A00569 | 20503 | CC_scale_factor1 | 0.45
GI03FLMA-RIM01-02-ADCPSL003 | N00224 | GI03FLMA-00001 | 1 | A00569 | 20503 | CC_scale_factor2 | 0.45
GI03FLMA-RIM01-02-ADCPSL003 | N00224 | GI03FLMA-00001 | 1 | A00569 | 20503 | CC_scale_factor3 | 0.45
GI03FLMA-RIM01-02-ADCPSL003 | N00224 | GI03FLMA-00001 | 1 | A00569 | 20503 | CC_scale_factor4 | 0.45
GI03FLMA-RIM01-02-CTDMOG040 | N00224 | GI03FLMA-00001 | 1 | A00678 | 37-11613 | Induction ID | 13 | Depth | 26
GI03FLMA-RIM01-02-CTDMOG040 | N00224 | GI03FLMA-00001 | 1 | A00678 | 37-11613 | CC_lat | 59.7668
GI03FLMA-RIM01-02-CTDMOG040 | N00224 | GI03FLMA-00001 | 1 | A00678 | 37-11613 | CC_lon | -39.8425
GI03FLMA-RIM01-02-CTDMOG040 | N00224 | GI03FLMA-00001 | 1 | A00678 | 37-11613 | CC_p_range | 1450
GI03FLMA-RIM01-02-CTDMOG040 | N00224 | GI03FLMA-00001 | 1 | A00678 | 37-11613 | CC_wbotc | 1.5379e-07
GI03FLMA-RIM01-02-CTDMOG040 | N00224 | GI03FLMA-00001 | 1 | A00678 | 37-11613 | CC_a0 | -0.0001162
GI03FLMA-RIM01-02-CTDMOG040 | N00224 | GI03FLMA-00001 | 1 | A00678 | 37-11613 | CC_a1 | 0.00030994
GI03FLMA-RIM01-02-CTDMOG040 | N00224 | GI03FLMA-00001 | 1 | A00678 | 37-11613 | CC_a2 | -4.7557e-06
GI03FLMA-RIM01-02-CTDMOG040 | N00224 | GI03FLMA-00001 | 1 | A00678 | 37-11613 | CC_a3 | 2.1022e-07
GI03FLMA-RIM01-02-CTDMOG040 | N00224 | GI03FLMA-00001 | 1 | A00678 | 37-11613 | CC_ptempa0 | -70.2161
GI03FLMA-RIM01-02-CTDMOG040 | N00224 | GI03FLMA-00001 | 1 | A00678 | 37-11613 | CC_ptempa1 | 0.052323
GI03FLMA-RIM01-02-CTDMOG040 | N00224 | GI03FLMA-00001 | 1 | A00678 | 37-11613 | CC_ptempa2 | -6.7286e-07
GI03FLMA-RIM01-02-CTDMOG040 | N00224 | GI03FLMA-00001 | 1 | A00678 | 37-11613 | CC_ptca0 | 525258
GI03FLMA-RIM01-02-CTDMOG040 | N00224 | GI03FLMA-00001 | 1 | A00678 | 37-11613 | CC_ptca1 | 0.094647
GI03FLMA-RIM01-02-CTDMOG040 | N00224 | GI03FLMA-00001 | 1 | A00678 | 37-11613 | CC_ptca2 | -0.010084
GI03FLMA-RIM01-02-CTDMOG040 | N00224 | GI03FLMA-00001 | 1 | A00678 | 37-11613 | CC_ptcb0 | 25.3726
GI03FLMA-RIM01-02-CTDMOG040 | N00224 | GI03FLMA-00001 | 1 | A00678 | 37-11613 | CC_ptcb1 | 0.000325
GI03FLMA-RIM01-02-CTDMOG040 | N00224 | GI03FLMA-00001 | 1 | A00678 | 37-11613 | CC_ptcb2 | 0
GI03FLMA-RIM01-02-CTDMOG040 | N00224 | GI03FLMA-00001 | 1 | A00678 | 37-11613 | CC_pa0 | -0.015326
GI03FLMA-RIM01-02-CTDMOG040 | N00224 | GI03FLMA-00001 | 1 | A00678 | 37-11613 | CC_pa1 | 0.0045059
GI03FLMA-RIM01-02-CTDMOG040 | N00224 | GI03FLMA-00001 | 1 | A00678 | 37-11613 | CC_pa2 | -1.5664e-11
GI03FLMA-RIM01-02-CTDMOG040 | N00224 | GI03FLMA-00001 | 1 | A00678 | 37-11613 | CC_g | -0.98945
GI03FLMA-RIM01-02-CTDMOG040 | N00224 | GI03FLMA-00001 | 1 | A00678 | 37-11613 | CC_h | 0.13541
GI03FLMA-RIM01-02-CTDMOG040 | N00224 | GI03FLMA-00001 | 1 | A00678 | 37-11613 | CC_i | -0.00033548
GI03FLMA-RIM01-02-CTDMOG040 | N00224 | GI03FLMA-00001 | 1 | A00678 | 37-11613 | CC_j | 4.2787e-05
GI03FLMA-RIM01-02-CTDMOG040 | N00224 | GI03FLMA-00001 | 1 | A00678 | 37-11613 | CC_cpcor | -9.57e-08
GI03FLMA-RIM01-02-CTDMOG040 | N00224 | GI03FLMA-00001 | 1 | A00678 | 37-11613 | CC_ctcor | 3.25e-06
GI03FLMA-RIM01-02-CTDMOG041 | N00224 | GI03FLMA-00001 | 1 | A00680 | 37-11533 | Induction ID | 33 | Depth | 37
GI03FLMA-RIM01-02-CTDMOG041 | N00224 | GI03FLMA-00001 | 1 | A00680 | 37-11533 | CC_lat | 59.7668
GI03FLMA-RIM01-02-CTDMOG041 | N00224 | GI03FLMA-00001 | 1 | A00680 | 37-11533 | CC_lon | -39.8425
GI03FLMA-RIM01-02-CTDMOG041 | N00224 | GI03FLMA-00001 | 1 | A00680 | 37-11533 | CC_p_range | 1450
GI03FLMA-RIM01-02-CTDMOG041 | N00224 | GI03FLMA-00001 | 1 | A00680 | 37-11533 | CC_wbotc | 1.2664e-07
GI03FLMA-RIM01-02-CTDMOG041 | N00224 | GI03FLMA-00001 | 1 | A00680 | 37-11533 | CC_a0 | -0.00014248
GI03FLMA-RIM01-02-CTDMOG041 | N00224 | GI03FLMA-00001 | 1 | A00680 | 37-11533 | CC_a1 | 0.00031455
GI03FLMA-RIM01-02-CTDMOG041 | N00224 | GI03FLMA-00001 | 1 | A00680 | 37-11533 | CC_a2 | -5.0454e-06
GI03FLMA-RIM01-02-CTDMOG041 | N00224 | GI03FLMA-00001 | 1 | A00680 | 37-11533 | CC_a3 | 2.181e-07
GI03FLMA-RIM01-02-CTDMOG041 | N00224 | GI03FLMA-00001 | 1 | A00680 | 37-11533 | CC_ptempa0 | -72.6481
GI03FLMA-RIM01-02-CTDMOG041 | N00224 | GI03FLMA-00001 | 1 | A00680 | 37-11533 | CC_ptempa1 | 0.050919
GI03FLMA-RIM01-02-CTDMOG041 | N00224 | GI03FLMA-00001 | 1 | A00680 | 37-11533 | CC_ptempa2 | -5.3477e-07
GI03FLMA-RIM01-02-CTDMOG041 | N00224 | GI03FLMA-00001 | 1 | A00680 | 37-11533 | CC_ptca0 | 522776.2
GI03FLMA-RIM01-02-CTDMOG041 | N00224 | GI03FLMA-00001 | 1 | A00680 | 37-11533 | CC_ptca1 | 0.95971
GI03FLMA-RIM01-02-CTDMOG041 | N00224 | GI03FLMA-00001 | 1 | A00680 | 37-11533 | CC_ptca2 | 0.024327
GI03FLMA-RIM01-02-CTDMOG041 | N00224 | GI03FLMA-00001 | 1 | A00680 | 37-11533 | CC_ptcb0 | 25.2594
GI03FLMA-RIM01-02-CTDMOG041 | N00224 | GI03FLMA-00001 | 1 | A00680 | 37-11533 | CC_ptcb1 | 7.5e-05
GI03FLMA-RIM01-02-CTDMOG041 | N00224 | GI03FLMA-00001 | 1 | A00680 | 37-11533 | CC_ptcb2 | 0
GI03FLMA-RIM01-02-CTDMOG041 | N00224 | GI03FLMA-00001 | 1 | A00680 | 37-11533 | CC_pa0 | 0.14898
GI03FLMA-RIM01-02-CTDMOG041 | N00224 | GI03FLMA-00001 | 1 | A00680 | 37-11533 | CC_pa1 | 0.0045005
GI03FLMA-RIM01-02-CTDMOG041 | N00224 | GI03FLMA-00001 | 1 | A00680 | 37-11533 | CC_pa2 | -1.1269e-11
GI03FLMA-RIM01-02-CTDMOG041 | N00224 | GI03FLMA-00001 | 1 | A00680 | 37-11533 | CC_g | -0.97678
GI03FLMA-RIM01-02-CTDMOG041 | N00224 | GI03FLMA-00001 | 1 | A00680 | 37-11533 | CC_h | 0.14135
GI03FLMA-RIM01-02-CTDMOG041 | N00224 | GI03FLMA-00001 | 1 | A00680 | 37-11533 | CC_i | -0.00023297
GI03FLMA-RIM01-02-CTDMOG041 | N00224 | GI03FLMA-00001 | 1 | A00680 | 37-11533 | CC_j | 3.7058e-05
GI03FLMA-RIM01-02-CTDMOG041 | N00224 | GI03FLMA-00001 | 1 | A00680 | 37-11533 | CC_cpcor | -9.57e-08
GI03FLMA-RIM01-02-CTDMOG041 | N00224 | GI03FLMA-00001 | 1 | A00680 | 37-11533 | CC_ctcor | 3.25e-06
GI03FLMA-RIM01-02-CTDMOG042 | N00224 | GI03FLMA-00001 | 1 | A00908 | 37-12308 | Induction ID | 58 | Depth | 57
GI03FLMA-RIM01-02-CTDMOG042 | N00224 | GI03FLMA-00001 | 1 | A00908 | 37-12308 | CC_lat | 59.7668
GI03FLMA-RIM01-02-CTDMOG042 | N00224 | GI03FLMA-00001 | 1 | A00908 | 37-12308 | CC_lon | -39.8425
GI03FLMA-RIM01-02-CTDMOG042 | N00224 | GI03FLMA-00001 | 1 | A00908 | 37-12308 | CC_p_range | 1450
GI03FLMA-RIM01-02-CTDMOG042 | N00224 | GI03FLMA-00001 | 1 | A00908 | 37-12308 | CC_wbotc | 4.1828e-07
GI03FLMA-RIM01-02-CTDMOG042 | N00224 | GI03FLMA-00001 | 1 | A00908 | 37-12308 | CC_a0 | -0.00010609
GI03FLMA-RIM01-02-CTDMOG042 | N00224 | GI03FLMA-00001 | 1 | A00908 | 37-12308 | CC_a1 | 0.00030633
GI03FLMA-RIM01-02-CTDMOG042 | N00224 | GI03FLMA-00001 | 1 | A00908 | 37-12308 | CC_a2 | -4.3879e-06
GI03FLMA-RIM01-02-CTDMOG042 | N00224 | GI03FLMA-00001 | 1 | A00908 | 37-12308 | CC_a3 | 1.9975e-07
GI03FLMA-RIM01-02-CTDMOG042 | N00224 | GI03FLMA-00001 | 1 | A00908 | 37-12308 | CC_ptempa0 | -70.0149
GI03FLMA-RIM01-02-CTDMOG042 | N00224 | GI03FLMA-00001 | 1 | A00908 | 37-12308 | CC_ptempa1 | 0.052357
GI03FLMA-RIM01-02-CTDMOG042 | N00224 | GI03FLMA-00001 | 1 | A00908 | 37-12308 | CC_ptempa2 | -7.5854e-07
GI03FLMA-RIM01-02-CTDMOG042 | N00224 | GI03FLMA-00001 | 1 | A00908 | 37-12308 | CC_ptca0 | 524737.1
GI03FLMA-RIM01-02-CTDMOG042 | N00224 | GI03FLMA-00001 | 1 | A00908 | 37-12308 | CC_ptca1 | 2.3442
GI03FLMA-RIM01-02-CTDMOG042 | N00224 | GI03FLMA-00001 | 1 | A00908 | 37-12308 | CC_ptca2 | 0.015983
GI03FLMA-RIM01-02-CTDMOG042 | N00224 | GI03FLMA-00001 | 1 | A00908 | 37-12308 | CC_ptcb0 | 25.3349
GI03FLMA-RIM01-02-CTDMOG042 | N00224 | GI03FLMA-00001 | 1 | A00908 | 37-12308 | CC_ptcb1 | 0.000775
GI03FLMA-RIM01-02-CTDMOG042 | N00224 | GI03FLMA-00001 | 1 | A00908 | 37-12308 | CC_ptcb2 | 0
GI03FLMA-RIM01-02-CTDMOG042 | N00224 | GI03FLMA-00001 | 1 | A00908 | 37-12308 | CC_pa0 | 0.2749
GI03FLMA-RIM01-02-CTDMOG042 | N00224 | GI03FLMA-00001 | 1 | A00908 | 37-12308 | CC_pa1 | 0.0046748
GI03FLMA-RIM01-02-CTDMOG042 | N00224 | GI03FLMA-00001 | 1 | A00908 | 37-12308 | CC_pa2 | -1.4828e-11
GI03FLMA-RIM01-02-CTDMOG042 | N00224 | GI03FLMA-00001 | 1 | A00908 | 37-12308 | CC_g | -0.98568
GI03FLMA-RIM01-02-CTDMOG042 | N00224 | GI03FLMA-00001 | 1 | A00908 | 37-12308 | CC_h | 0.1727
GI03FLMA-RIM01-02-CTDMOG042 | N00224 | GI03FLMA-00001 | 1 | A00908 | 37-12308 | CC_i | -0.00020456
GI03FLMA-RIM01-02-CTDMOG042 | N00224 | GI03FLMA-00001 | 1 | A00908 | 37-12308 | CC_j | 4.4732e-05
GI03FLMA-RIM01-02-CTDMOG042 | N00224 | GI03FLMA-00001 | 1 | A00908 | 37-12308 | CC_cpcor | -9.57e-08
GI03FLMA-RIM01-02-CTDMOG042 | N00224 | GI03FLMA-00001 | 1 | A00908 | 37-12308 | CC_ctcor | 3.25e-06
GI03FLMA-RIM01-02-CTDMOG043 | N00224 | GI03FLMA-00001 | 1 | A00909 | 37-12309 | Induction ID | 59 | Depth | 87
GI03FLMA-RIM01-02-CTDMOG043 | N00224 | GI03FLMA-00001 | 1 | A00909 | 37-12309 | CC_lat | 59.7668
GI03FLMA-RIM01-02-CTDMOG043 | N00224 | GI03FLMA-00001 | 1 | A00909 | 37-12309 | CC_lon | -39.8425
GI03FLMA-RIM01-02-CTDMOG043 | N00224 | GI03FLMA-00001 | 1 | A00909 | 37-12309 | CC_p_range | 1450
GI03FLMA-RIM01-02-CTDMOG043 | N00224 | GI03FLMA-00001 | 1 | A00909 | 37-12309 | CC_wbotc | 4.1834e-07
GI03FLMA-RIM01-02-CTDMOG043 | N00224 | GI03FLMA-00001 | 1 | A00909 | 37-12309 | CC_a0 | -8.2576e-05
GI03FLMA-RIM01-02-CTDMOG043 | N00224 | GI03FLMA-00001 | 1 | A00909 | 37-12309 | CC_a1 | 0.00030237
GI03FLMA-RIM01-02-CTDMOG043 | N00224 | GI03FLMA-00001 | 1 | A00909 | 37-12309 | CC_a2 | -4.1229e-06
GI03FLMA-RIM01-02-CTDMOG043 | N00224 | GI03FLMA-00001 | 1 | A00909 | 37-12309 | CC_a3 | 1.9289e-07
GI03FLMA-RIM01-02-CTDMOG043 | N00224 | GI03FLMA-00001 | 1 | A00909 | 37-12309 | CC_ptempa0 | -69.2216
GI03FLMA-RIM01-02-CTDMOG043 | N00224 | GI03FLMA-00001 | 1 | A00909 | 37-12309 | CC_ptempa1 | 0.052723
GI03FLMA-RIM01-02-CTDMOG043 | N00224 | GI03FLMA-00001 | 1 | A00909 | 37-12309 | CC_ptempa2 | -7.977e-07
GI03FLMA-RIM01-02-CTDMOG043 | N00224 | GI03FLMA-00001 | 1 | A00909 | 37-12309 | CC_ptca0 | 524392.6
GI03FLMA-RIM01-02-CTDMOG043 | N00224 | GI03FLMA-00001 | 1 | A00909 | 37-12309 | CC_ptca1 | -1.3658
GI03FLMA-RIM01-02-CTDMOG043 | N00224 | GI03FLMA-00001 | 1 | A00909 | 37-12309 | CC_ptca2 | 0.073438
GI03FLMA-RIM01-02-CTDMOG043 | N00224 | GI03FLMA-00001 | 1 | A00909 | 37-12309 | CC_ptcb0 | 25.3783
GI03FLMA-RIM01-02-CTDMOG043 | N00224 | GI03FLMA-00001 | 1 | A00909 | 37-12309 | CC_ptcb1 | -0.00055
GI03FLMA-RIM01-02-CTDMOG043 | N00224 | GI03FLMA-00001 | 1 | A00909 | 37-12309 | CC_ptcb2 | 0
GI03FLMA-RIM01-02-CTDMOG043 | N00224 | GI03FLMA-00001 | 1 | A00909 | 37-12309 | CC_pa0 | 0.047815
GI03FLMA-RIM01-02-CTDMOG043 | N00224 | GI03FLMA-00001 | 1 | A00909 | 37-12309 | CC_pa1 | 0.0046419
GI03FLMA-RIM01-02-CTDMOG043 | N00224 | GI03FLMA-00001 | 1 | A00909 | 37-12309 | CC_pa2 | -1.4755e-11
GI03FLMA-RIM01-02-CTDMOG043 | N00224 | GI03FLMA-00001 | 1 | A00909 | 37-12309 | CC_g | -0.97622
GI03FLMA-RIM01-02-CTDMOG043 | N00224 | GI03FLMA-00001 | 1 | A00909 | 37-12309 | CC_h | 0.17116
GI03FLMA-RIM01-02-CTDMOG043 | N00224 | GI03FLMA-00001 | 1 | A00909 | 37-12309 | CC_i | -0.0002387
GI03FLMA-RIM01-02-CTDMOG043 | N00224 | GI03FLMA-00001 | 1 | A00909 | 37-12309 | CC_j | 4.7281e-05
GI03FLMA-RIM01-02-CTDMOG043 | N00224 | GI03FLMA-00001 | 1 | A00909 | 37-12309 | CC_cpcor | -9.57e-08
GI03FLMA-RIM01-02-CTDMOG043 | N00224 | GI03FLMA-00001 | 1 | A00909 | 37-12309 | CC_ctcor | 3.25e-06
GI03FLMA-RIM01-02-CTDMOG044 | N00224 | GI03FLMA-00001 | 1 | A00679 | 37-11534 | Induction ID | 34 | Depth | 127
GI03FLMA-RIM01-02-CTDMOG044 | N00224 | GI03FLMA-00001 | 1 | A00679 | 37-11534 | CC_lat | 59.7668
GI03FLMA-RIM01-02-CTDMOG044 | N00224 | GI03FLMA-00001 | 1 | A00679 | 37-11534 | CC_lon | -39.8425
GI03FLMA-RIM01-02-CTDMOG044 | N00224 | GI03FLMA-00001 | 1 | A00679 | 37-11534 | CC_p_range | 1450
GI03FLMA-RIM01-02-CTDMOG044 | N00224 | GI03FLMA-00001 | 1 | A00679 | 37-11534 | CC_wbotc | 3.4436e-07
GI03FLMA-RIM01-02-CTDMOG044 | N00224 | GI03FLMA-00001 | 1 | A00679 | 37-11534 | CC_a0 | -0.00010286
GI03FLMA-RIM01-02-CTDMOG044 | N00224 | GI03FLMA-00001 | 1 | A00679 | 37-11534 | CC_a1 | 0.0003059
GI03FLMA-RIM01-02-CTDMOG044 | N00224 | GI03FLMA-00001 | 1 | A00679 | 37-11534 | CC_a2 | -4.415e-06
GI03FLMA-RIM01-02-CTDMOG044 | N00224 | GI03FLMA-00001 | 1 | A00679 | 37-11534 | CC_a3 | 2.0142e-07
GI03FLMA-RIM01-02-CTDMOG044 | N00224 | GI03FLMA-00001 | 1 | A00679 | 37-11534 | CC_ptempa0 | -74.7289
GI03FLMA-RIM01-02-CTDMOG044 | N00224 | GI03FLMA-00001 | 1 | A00679 | 37-11534 | CC_ptempa1 | 0.050233
GI03FLMA-RIM01-02-CTDMOG044 | N00224 | GI03FLMA-00001 | 1 | A00679 | 37-11534 | CC_ptempa2 | -5.2325e-07
GI03FLMA-RIM01-02-CTDMOG044 | N00224 | GI03FLMA-00001 | 1 | A00679 | 37-11534 | CC_ptca0 | 523026.1
GI03FLMA-RIM01-02-CTDMOG044 | N00224 | GI03FLMA-00001 | 1 | A00679 | 37-11534 | CC_ptca1 | 0.91965
GI03FLMA-RIM01-02-CTDMOG044 | N00224 | GI03FLMA-00001 | 1 | A00679 | 37-11534 | CC_ptca2 | 0.046647
GI03FLMA-RIM01-02-CTDMOG044 | N00224 | GI03FLMA-00001 | 1 | A00679 | 37-11534 | CC_ptcb0 | 25.3004
GI03FLMA-RIM01-02-CTDMOG044 | N00224 | GI03FLMA-00001 | 1 | A00679 | 37-11534 | CC_ptcb1 | -0.000125
GI03FLMA-RIM01-02-CTDMOG044 | N00224 | GI03FLMA-00001 | 1 | A00679 | 37-11534 | CC_ptcb2 | 0
GI03FLMA-RIM01-02-CTDMOG044 | N00224 | GI03FLMA-00001 | 1 | A00679 | 37-11534 | CC_pa0 | 0.2026
GI03FLMA-RIM01-02-CTDMOG044 | N00224 | GI03FLMA-00001 | 1 | A00679 | 37-11534 | CC_pa1 | 0.0045325
GI03FLMA-RIM01-02-CTDMOG044 | N00224 | GI03FLMA-00001 | 1 | A00679 | 37-11534 | CC_pa2 | -1.2521e-11
GI03FLMA-RIM01-02-CTDMOG044 | N00224 | GI03FLMA-00001 | 1 | A00679 | 37-11534 | CC_g | -1.0027
GI03FLMA-RIM01-02-CTDMOG044 | N00224 | GI03FLMA-00001 | 1 | A00679 | 37-11534 | CC_h | 0.14189
GI03FLMA-RIM01-02-CTDMOG044 | N00224 | GI03FLMA-00001 | 1 | A00679 | 37-11534 | CC_i | -0.00023532
GI03FLMA-RIM01-02-CTDMOG044 | N00224 | GI03FLMA-00001 | 1 | A00679 | 37-11534 | CC_j | 3.6546e-05
GI03FLMA-RIM01-02-CTDMOG044 | N00224 | GI03FLMA-00001 | 1 | A00679 | 37-11534 | CC_cpcor | -9.57e-08
GI03FLMA-RIM01-02-CTDMOG044 | N00224 | GI03FLMA-00001 | 1 | A00679 | 37-11534 | CC_ctcor | 3.25e-06
GI03FLMA-RIM01-02-CTDMOG045 | N00224 | GI03FLMA-00001 | 1 | A00684 | 37-11606 | Induction ID | 66 | Depth | 177
GI03FLMA-RIM01-02-CTDMOG045 | N00224 | GI03FLMA-00001 | 1 | A00684 | 37-11606 | CC_lat | 59.7668
GI03FLMA-RIM01-02-CTDMOG045 | N00224 | GI03FLMA-00001 | 1 | A00684 | 37-11606 | CC_lon | -39.8425
GI03FLMA-RIM01-02-CTDMOG045 | N00224 | GI03FLMA-00001 | 1 | A00684 | 37-11606 | CC_p_range | 1450
GI03FLMA-RIM01-02-CTDMOG045 | N00224 | GI03FLMA-00001 | 1 | A00684 | 37-11606 | CC_wbotc | 6.1261e-07
GI03FLMA-RIM01-02-CTDMOG045 | N00224 | GI03FLMA-00001 | 1 | A00684 | 37-11606 | CC_a0 | -0.00014334
GI03FLMA-RIM01-02-CTDMOG045 | N00224 | GI03FLMA-00001 | 1 | A00684 | 37-11606 | CC_a1 | 0.00031133
GI03FLMA-RIM01-02-CTDMOG045 | N00224 | GI03FLMA-00001 | 1 | A00684 | 37-11606 | CC_a2 | -4.6704e-06
GI03FLMA-RIM01-02-CTDMOG045 | N00224 | GI03FLMA-00001 | 1 | A00684 | 37-11606 | CC_a3 | 2.0988e-07
GI03FLMA-RIM01-02-CTDMOG045 | N00224 | GI03FLMA-00001 | 1 | A00684 | 37-11606 | CC_ptempa0 | -67.5594
GI03FLMA-RIM01-02-CTDMOG045 | N00224 | GI03FLMA-00001 | 1 | A00684 | 37-11606 | CC_ptempa1 | 0.052101
GI03FLMA-RIM01-02-CTDMOG045 | N00224 | GI03FLMA-00001 | 1 | A00684 | 37-11606 | CC_ptempa2 | -6.643e-07
GI03FLMA-RIM01-02-CTDMOG045 | N00224 | GI03FLMA-00001 | 1 | A00684 | 37-11606 | CC_ptca0 | 524750.7
GI03FLMA-RIM01-02-CTDMOG045 | N00224 | GI03FLMA-00001 | 1 | A00684 | 37-11606 | CC_ptca1 | 1.035
GI03FLMA-RIM01-02-CTDMOG045 | N00224 | GI03FLMA-00001 | 1 | A00684 | 37-11606 | CC_ptca2 | 0.0068776
GI03FLMA-RIM01-02-CTDMOG045 | N00224 | GI03FLMA-00001 | 1 | A00684 | 37-11606 | CC_ptcb0 | 25.2595
GI03FLMA-RIM01-02-CTDMOG045 | N00224 | GI03FLMA-00001 | 1 | A00684 | 37-11606 | CC_ptcb1 | 0.0004
GI03FLMA-RIM01-02-CTDMOG045 | N00224 | GI03FLMA-00001 | 1 | A00684 | 37-11606 | CC_ptcb2 | 0
GI03FLMA-RIM01-02-CTDMOG045 | N00224 | GI03FLMA-00001 | 1 | A00684 | 37-11606 | CC_pa0 | 0.11462
GI03FLMA-RIM01-02-CTDMOG045 | N00224 | GI03FLMA-00001 | 1 | A00684 | 37-11606 | CC_pa1 | 0.0044925
GI03FLMA-RIM01-02-CTDMOG045 | N00224 | GI03FLMA-00001 | 1 | A00684 | 37-11606 | CC_pa2 | -1.8291e-11
GI03FLMA-RIM01-02-CTDMOG045 | N00224 | GI03FLMA-00001 | 1 | A00684 | 37-11606 | CC_g | -0.99461
GI03FLMA-RIM01-02-CTDMOG045 | N00224 | GI03FLMA-00001 | 1 | A00684 | 37-11606 | CC_h | 0.16666
GI03FLMA-RIM01-02-CTDMOG045 | N00224 | GI03FLMA-00001 | 1 | A00684 | 37-11606 | CC_i | -0.00045938
GI03FLMA-RIM01-02-CTDMOG045 | N00224 | GI03FLMA-00001 | 1 | A00684 | 37-11606 | CC_j | 6.2201e-05
GI03FLMA-RIM01-02-CTDMOG045 | N00224 | GI03FLMA-00001 | 1 | A00684 | 37-11606 | CC_cpcor | -9.57e-08
GI03FLMA-RIM01-02-CTDMOG045 | N00224 | GI03FLMA-00001 | 1 | A00684 | 37-11606 | CC_ctcor | 3.25e-06
GI03FLMA-RIM01-02-CTDMOG046 | N00224 | GI03FLMA-00001 | 1 | A00866 | 37-12189 | Induction ID | 89 | Depth | 247
GI03FLMA-RIM01-02-CTDMOG046 | N00224 | GI03FLMA-00001 | 1 | A00866 | 37-12189 | CC_lat | 59.7668
GI03FLMA-RIM01-02-CTDMOG046 | N00224 | GI03FLMA-00001 | 1 | A00866 | 37-12189 | CC_lon | -39.8425
GI03FLMA-RIM01-02-CTDMOG046 | N00224 | GI03FLMA-00001 | 1 | A00866 | 37-12189 | CC_p_range | 1450
GI03FLMA-RIM01-02-CTDMOG046 | N00224 | GI03FLMA-00001 | 1 | A00866 | 37-12189 | CC_wbotc | 3.7842e-07
GI03FLMA-RIM01-02-CTDMOG046 | N00224 | GI03FLMA-00001 | 1 | A00866 | 37-12189 | CC_a0 | -7.6914e-05
GI03FLMA-RIM01-02-CTDMOG046 | N00224 | GI03FLMA-00001 | 1 | A00866 | 37-12189 | CC_a1 | 0.00030098
GI03FLMA-RIM01-02-CTDMOG046 | N00224 | GI03FLMA-00001 | 1 | A00866 | 37-12189 | CC_a2 | -4.0206e-06
GI03FLMA-RIM01-02-CTDMOG046 | N00224 | GI03FLMA-00001 | 1 | A00866 | 37-12189 | CC_a3 | 1.9042e-07
GI03FLMA-RIM01-02-CTDMOG046 | N00224 | GI03FLMA-00001 | 1 | A00866 | 37-12189 | CC_ptempa0 | -70.5332
GI03FLMA-RIM01-02-CTDMOG046 | N00224 | GI03FLMA-00001 | 1 | A00866 | 37-12189 | CC_ptempa1 | 0.050982
GI03FLMA-RIM01-02-CTDMOG046 | N00224 | GI03FLMA-00001 | 1 | A00866 | 37-12189 | CC_ptempa2 | -4.2339e-07
GI03FLMA-RIM01-02-CTDMOG046 | N00224 | GI03FLMA-00001 | 1 | A00866 | 37-12189 | CC_ptca0 | 525080.1
GI03FLMA-RIM01-02-CTDMOG046 | N00224 | GI03FLMA-00001 | 1 | A00866 | 37-12189 | CC_ptca1 | 1.3086
GI03FLMA-RIM01-02-CTDMOG046 | N00224 | GI03FLMA-00001 | 1 | A00866 | 37-12189 | CC_ptca2 | 0.026645
GI03FLMA-RIM01-02-CTDMOG046 | N00224 | GI03FLMA-00001 | 1 | A00866 | 37-12189 | CC_ptcb0 | 26.1771
GI03FLMA-RIM01-02-CTDMOG046 | N00224 | GI03FLMA-00001 | 1 | A00866 | 37-12189 | CC_ptcb1 | -0.000775
GI03FLMA-RIM01-02-CTDMOG046 | N00224 | GI03FLMA-00001 | 1 | A00866 | 37-12189 | CC_ptcb2 | 0
GI03FLMA-RIM01-02-CTDMOG046 | N00224 | GI03FLMA-00001 | 1 | A00866 | 37-12189 | CC_pa0 | 0.21288
GI03FLMA-RIM01-02-CTDMOG046 | N00224 | GI03FLMA-00001 | 1 | A00866 | 37-12189 | CC_pa1 | 0.0044555
GI03FLMA-RIM01-02-CTDMOG046 | N00224 | GI03FLMA-00001 | 1 | A00866 | 37-12189 | CC_pa2 | -1.3941e-11
GI03FLMA-RIM01-02-CTDMOG046 | N00224 | GI03FLMA-00001 | 1 | A00866 | 37-12189 | CC_g | -0.98203
GI03FLMA-RIM01-02-CTDMOG046 | N00224 | GI03FLMA-00001 | 1 | A00866 | 37-12189 | CC_h | 0.1682
GI03FLMA-RIM01-02-CTDMOG046 | N00224 | GI03FLMA-00001 | 1 | A00866 | 37-12189 | CC_i | -0.00050644
GI03FLMA-RIM01-02-CTDMOG046 | N00224 | GI03FLMA-00001 | 1 | A00866 | 37-12189 | CC_j | 6.7458e-05
GI03FLMA-RIM01-02-CTDMOG046 | N00224 | GI03FLMA-00001 | 1 | A00866 | 37-12189 | CC_cpcor | -9.57e-08
GI03FLMA-RIM01-02-CTDMOG046 | N00224 | GI03FLMA-00001 | 1 | A00866 | 37-12189 | CC_ctcor | 3.25e-06
GI03FLMA-RIM01-02-CTDMOG047 | N00224 | GI03FLMA-00001 | 1 | A00675 | 37-11604 | Induction ID | 64 | Depth | 347
GI03FLMA-RIM01-02-CTDMOG047 | N00224 | GI03FLMA-00001 | 1 | A00675 | 37-11604 | CC_lat | 59.7668
GI03FLMA-RIM01-02-CTDMOG047 | N00224 | GI03FLMA-00001 | 1 | A00675 | 37-11604 | CC_lon | -39.8425
GI03FLMA-RIM01-02-CTDMOG047 | N00224 | GI03FLMA-00001 | 1 | A00675 | 37-11604 | CC_p_range | 1450
GI03FLMA-RIM01-02-CTDMOG047 | N00224 | GI03FLMA-00001 | 1 | A00675 | 37-11604 | CC_wbotc | 3.1256e-07
GI03FLMA-RIM01-02-CTDMOG047 | N00224 | GI03FLMA-00001 | 1 | A00675 | 37-11604 | CC_a0 | -0.00011154
GI03FLMA-RIM01-02-CTDMOG047 | N00224 | GI03FLMA-00001 | 1 | A00675 | 37-11604 | CC_a1 | 0.00030367
GI03FLMA-RIM01-02-CTDMOG047 | N00224 | GI03FLMA-00001 | 1 | A00675 | 37-11604 | CC_a2 | -4.0419e-06
GI03FLMA-RIM01-02-CTDMOG047 | N00224 | GI03FLMA-00001 | 1 | A00675 | 37-11604 | CC_a3 | 1.9116e-07
GI03FLMA-RIM01-02-CTDMOG047 | N00224 | GI03FLMA-00001 | 1 | A00675 | 37-11604 | CC_ptempa0 | -66.7171
GI03FLMA-RIM01-02-CTDMOG047 | N00224 | GI03FLMA-00001 | 1 | A00675 | 37-11604 | CC_ptempa1 | 0.051355
GI03FLMA-RIM01-02-CTDMOG047 | N00224 | GI03FLMA-00001 | 1 | A00675 | 37-11604 | CC_ptempa2 | -5.0294e-07
GI03FLMA-RIM01-02-CTDMOG047 | N00224 | GI03FLMA-00001 | 1 | A00675 | 37-11604 | CC_ptca0 | 524066
GI03FLMA-RIM01-02-CTDMOG047 | N00224 | GI03FLMA-00001 | 1 | A00675 | 37-11604 | CC_ptca1 | -1.8033
GI03FLMA-RIM01-02-CTDMOG047 | N00224 | GI03FLMA-00001 | 1 | A00675 | 37-11604 | CC_ptca2 | 0.053256
GI03FLMA-RIM01-02-CTDMOG047 | N00224 | GI03FLMA-00001 | 1 | A00675 | 37-11604 | CC_ptcb0 | 25.362
GI03FLMA-RIM01-02-CTDMOG047 | N00224 | GI03FLMA-00001 | 1 | A00675 | 37-11604 | CC_ptcb1 | -0.0006
GI03FLMA-RIM01-02-CTDMOG047 | N00224 | GI03FLMA-00001 | 1 | A00675 | 37-11604 | CC_ptcb2 | 0
GI03FLMA-RIM01-02-CTDMOG047 | N00224 | GI03FLMA-00001 | 1 | A00675 | 37-11604 | CC_pa0 | -0.053741
GI03FLMA-RIM01-02-CTDMOG047 | N00224 | GI03FLMA-00001 | 1 | A00675 | 37-11604 | CC_pa1 | 0.004432
GI03FLMA-RIM01-02-CTDMOG047 | N00224 | GI03FLMA-00001 | 1 | A00675 | 37-11604 | CC_pa2 | -1.7171e-11
GI03FLMA-RIM01-02-CTDMOG047 | N00224 | GI03FLMA-00001 | 1 | A00675 | 37-11604 | CC_g | -0.98606
GI03FLMA-RIM01-02-CTDMOG047 | N00224 | GI03FLMA-00001 | 1 | A00675 | 37-11604 | CC_h | 0.13891
GI03FLMA-RIM01-02-CTDMOG047 | N00224 | GI03FLMA-00001 | 1 | A00675 | 37-11604 | CC_i | -0.00014449
GI03FLMA-RIM01-02-CTDMOG047 | N00224 | GI03FLMA-00001 | 1 | A00675 | 37-11604 | CC_j | 3.0467e-05
GI03FLMA-RIM01-02-CTDMOG047 | N00224 | GI03FLMA-00001 | 1 | A00675 | 37-11604 | CC_cpcor | -9.57e-08
GI03FLMA-RIM01-02-CTDMOG047 | N00224 | GI03FLMA-00001 | 1 | A00675 | 37-11604 | CC_ctcor | 3.25e-06
GI03FLMA-RIM01-02-CTDMOG048 | N00224 | GI03FLMA-00001 | 1 | A00681 | 37-11608 | Induction ID | 68 | Depth | 498
GI03FLMA-RIM01-02-CTDMOG048 | N00224 | GI03FLMA-00001 | 1 | A00681 | 37-11608 | CC_lat | 59.7668
GI03FLMA-RIM01-02-CTDMOG048 | N00224 | GI03FLMA-00001 | 1 | A00681 | 37-11608 | CC_lon | -39.8425
GI03FLMA-RIM01-02-CTDMOG048 | N00224 | GI03FLMA-00001 | 1 | A00681 | 37-11608 | CC_p_range | 1450
GI03FLMA-RIM01-02-CTDMOG048 | N00224 | GI03FLMA-00001 | 1 | A00681 | 37-11608 | CC_wbotc | 5.4758e-07
GI03FLMA-RIM01-02-CTDMOG048 | N00224 | GI03FLMA-00001 | 1 | A00681 | 37-11608 | CC_a0 | -0.00015686
GI03FLMA-RIM01-02-CTDMOG048 | N00224 | GI03FLMA-00001 | 1 | A00681 | 37-11608 | CC_a1 | 0.00031832
GI03FLMA-RIM01-02-CTDMOG048 | N00224 | GI03FLMA-00001 | 1 | A00681 | 37-11608 | CC_a2 | -5.3343e-06
GI03FLMA-RIM01-02-CTDMOG048 | N00224 | GI03FLMA-00001 | 1 | A00681 | 37-11608 | CC_a3 | 2.2185e-07
GI03FLMA-RIM01-02-CTDMOG048 | N00224 | GI03FLMA-00001 | 1 | A00681 | 37-11608 | CC_ptempa0 | -69.568
GI03FLMA-RIM01-02-CTDMOG048 | N00224 | GI03FLMA-00001 | 1 | A00681 | 37-11608 | CC_ptempa1 | 0.052176
GI03FLMA-RIM01-02-CTDMOG048 | N00224 | GI03FLMA-00001 | 1 | A00681 | 37-11608 | CC_ptempa2 | -7.1905e-07
GI03FLMA-RIM01-02-CTDMOG048 | N00224 | GI03FLMA-00001 | 1 | A00681 | 37-11608 | CC_ptca0 | 525084.1
GI03FLMA-RIM01-02-CTDMOG048 | N00224 | GI03FLMA-00001 | 1 | A00681 | 37-11608 | CC_ptca1 | 3.1237
GI03FLMA-RIM01-02-CTDMOG048 | N00224 | GI03FLMA-00001 | 1 | A00681 | 37-11608 | CC_ptca2 | 0.019445
GI03FLMA-RIM01-02-CTDMOG048 | N00224 | GI03FLMA-00001 | 1 | A00681 | 37-11608 | CC_ptcb0 | 25.3436
GI03FLMA-RIM01-02-CTDMOG048 | N00224 | GI03FLMA-00001 | 1 | A00681 | 37-11608 | CC_ptcb1 | -0.001075
GI03FLMA-RIM01-02-CTDMOG048 | N00224 | GI03FLMA-00001 | 1 | A00681 | 37-11608 | CC_ptcb2 | 0
GI03FLMA-RIM01-02-CTDMOG048 | N00224 | GI03FLMA-00001 | 1 | A00681 | 37-11608 | CC_pa0 | 0.35703
GI03FLMA-RIM01-02-CTDMOG048 | N00224 | GI03FLMA-00001 | 1 | A00681 | 37-11608 | CC_pa1 | 0.0045085
GI03FLMA-RIM01-02-CTDMOG048 | N00224 | GI03FLMA-00001 | 1 | A00681 | 37-11608 | CC_pa2 | -2.1945e-11
GI03FLMA-RIM01-02-CTDMOG048 | N00224 | GI03FLMA-00001 | 1 | A00681 | 37-11608 | CC_g | -0.98182
GI03FLMA-RIM01-02-CTDMOG048 | N00224 | GI03FLMA-00001 | 1 | A00681 | 37-11608 | CC_h | 0.1665
GI03FLMA-RIM01-02-CTDMOG048 | N00224 | GI03FLMA-00001 | 1 | A00681 | 37-11608 | CC_i | -0.00053717
GI03FLMA-RIM01-02-CTDMOG048 | N00224 | GI03FLMA-00001 | 1 | A00681 | 37-11608 | CC_j | 6.9059e-05
GI03FLMA-RIM01-02-CTDMOG048 | N00224 | GI03FLMA-00001 | 1 | A00681 | 37-11608 | CC_cpcor | -9.57e-08
GI03FLMA-RIM01-02-CTDMOG048 | N00224 | GI03FLMA-00001 | 1 | A00681 | 37-11608 | CC_ctcor | 3.25e-06
GI03FLMA-RIM01-02-CTDMOH049 | N00224 | GI03FLMA-00001 | 1 | A00690 | 37-11599 | Induction ID | 99 | Depth | 745
GI03FLMA-RIM01-02-CTDMOH049 | N00224 | GI03FLMA-00001 | 1 | A00690 | 37-11599 | CC_lat | 59.7668
GI03FLMA-RIM01-02-CTDMOH049 | N00224 | GI03FLMA-00001 | 1 | A00690 | 37-11599 | CC_lon | -39.8425
GI03FLMA-RIM01-02-CTDMOH049 | N00224 | GI03FLMA-00001 | 1 | A00690 | 37-11599 | CC_p_range | 5076
GI03FLMA-RIM01-02-CTDMOH049 | N00224 | GI03FLMA-00001 | 1 | A00690 | 37-11599 | CC_wbotc | 1.8038e-07
GI03FLMA-RIM01-02-CTDMOH049 | N00224 | GI03FLMA-00001 | 1 | A00690 | 37-11599 | CC_a0 | -8.3308e-05
GI03FLMA-RIM01-02-CTDMOH049 | N00224 | GI03FLMA-00001 | 1 | A00690 | 37-11599 | CC_a1 | 0.00029895
GI03FLMA-RIM01-02-CTDMOH049 | N00224 | GI03FLMA-00001 | 1 | A00690 | 37-11599 | CC_a2 | -3.7379e-06
GI03FLMA-RIM01-02-CTDMOH049 | N00224 | GI03FLMA-00001 | 1 | A00690 | 37-11599 | CC_a3 | 1.8396e-07
GI03FLMA-RIM01-02-CTDMOH049 | N00224 | GI03FLMA-00001 | 1 | A00690 | 37-11599 | CC_ptempa0 | -71.7901
GI03FLMA-RIM01-02-CTDMOH049 | N00224 | GI03FLMA-00001 | 1 | A00690 | 37-11599 | CC_ptempa1 | 0.0503
GI03FLMA-RIM01-02-CTDMOH049 | N00224 | GI03FLMA-00001 | 1 | A00690 | 37-11599 | CC_ptempa2 | -4.4667e-07
GI03FLMA-RIM01-02-CTDMOH049 | N00224 | GI03FLMA-00001 | 1 | A00690 | 37-11599 | CC_ptca0 | 524958.4
GI03FLMA-RIM01-02-CTDMOH049 | N00224 | GI03FLMA-00001 | 1 | A00690 | 37-11599 | CC_ptca1 | -9.4385
GI03FLMA-RIM01-02-CTDMOH049 | N00224 | GI03FLMA-00001 | 1 | A00690 | 37-11599 | CC_ptca2 | 0.27447
GI03FLMA-RIM01-02-CTDMOH049 | N00224 | GI03FLMA-00001 | 1 | A00690 | 37-11599 | CC_ptcb0 | 25.1111
GI03FLMA-RIM01-02-CTDMOH049 | N00224 | GI03FLMA-00001 | 1 | A00690 | 37-11599 | CC_ptcb1 | 0.000425
GI03FLMA-RIM01-02-CTDMOH049 | N00224 | GI03FLMA-00001 | 1 | A00690 | 37-11599 | CC_ptcb2 | 0
GI03FLMA-RIM01-02-CTDMOH049 | N00224 | GI03FLMA-00001 | 1 | A00690 | 37-11599 | CC_pa0 | -1.2045
GI03FLMA-RIM01-02-CTDMOH049 | N00224 | GI03FLMA-00001 | 1 | A00690 | 37-11599 | CC_pa1 | 0.015707
GI03FLMA-RIM01-02-CTDMOH049 | N00224 | GI03FLMA-00001 | 1 | A00690 | 37-11599 | CC_pa2 | -6.0129e-10
GI03FLMA-RIM01-02-CTDMOH049 | N00224 | GI03FLMA-00001 | 1 | A00690 | 37-11599 | CC_g | -0.97834
GI03FLMA-RIM01-02-CTDMOH049 | N00224 | GI03FLMA-00001 | 1 | A00690 | 37-11599 | CC_h | 0.12806
GI03FLMA-RIM01-02-CTDMOH049 | N00224 | GI03FLMA-00001 | 1 | A00690 | 37-11599 | CC_i | -0.00038015
GI03FLMA-RIM01-02-CTDMOH049 | N00224 | GI03FLMA-00001 | 1 | A00690 | 37-11599 | CC_j | 4.3475e-05
GI03FLMA-RIM01-02-CTDMOH049 | N00224 | GI03FLMA-00001 | 1 | A00690 | 37-11599 | CC_cpcor | -9.57e-08
GI03FLMA-RIM01-02-CTDMOH049 | N00224 | GI03FLMA-00001 | 1 | A00690 | 37-11599 | CC_ctcor | 3.25e-06
GI03FLMA-RIM01-02-CTDMOH050 | N00224 | GI03FLMA-00001 | 1 | A00686 | 37-11602 | Induction ID | 62 | Depth | 996
GI03FLMA-RIM01-02-CTDMOH050 | N00224 | GI03FLMA-00001 | 1 | A00686 | 37-11602 | CC_lat | 59.7668
GI03FLMA-RIM01-02-CTDMOH050 | N00224 | GI03FLMA-00001 | 1 | A00686 | 37-11602 | CC_lon | -39.8425
GI03FLMA-RIM01-02-CTDMOH050 | N00224 | GI03FLMA-00001 | 1 | A00686 | 37-11602 | CC_p_range | 5076
GI03FLMA-RIM01-02-CTDMOH050 | N00224 | GI03FLMA-00001 | 1 | A00686 | 37-11602 | CC_wbotc | 8.6261e-07
GI03FLMA-RIM01-02-CTDMOH050 | N00224 | GI03FLMA-00001 | 1 | A00686 | 37-11602 | CC_a0 | -0.00010924
GI03FLMA-RIM01-02-CTDMOH050 | N00224 | GI03FLMA-00001 | 1 | A00686 | 37-11602 | CC_a1 | 0.00030713
GI03FLMA-RIM01-02-CTDMOH050 | N00224 | GI03FLMA-00001 | 1 | A00686 | 37-11602 | CC_a2 | -4.4496e-06
GI03FLMA-RIM01-02-CTDMOH050 | N00224 | GI03FLMA-00001 | 1 | A00686 | 37-11602 | CC_a3 | 2.0147e-07
GI03FLMA-RIM01-02-CTDMOH050 | N00224 | GI03FLMA-00001 | 1 | A00686 | 37-11602 | CC_ptempa0 | -72.8784
GI03FLMA-RIM01-02-CTDMOH050 | N00224 | GI03FLMA-00001 | 1 | A00686 | 37-11602 | CC_ptempa1 | 0.050563
GI03FLMA-RIM01-02-CTDMOH050 | N00224 | GI03FLMA-00001 | 1 | A00686 | 37-11602 | CC_ptempa2 | -4.7882e-07
GI03FLMA-RIM01-02-CTDMOH050 | N00224 | GI03FLMA-00001 | 1 | A00686 | 37-11602 | CC_ptca0 | 521752.3
GI03FLMA-RIM01-02-CTDMOH050 | N00224 | GI03FLMA-00001 | 1 | A00686 | 37-11602 | CC_ptca1 | -9.5686
GI03FLMA-RIM01-02-CTDMOH050 | N00224 | GI03FLMA-00001 | 1 | A00686 | 37-11602 | CC_ptca2 | 0.26047
GI03FLMA-RIM01-02-CTDMOH050 | N00224 | GI03FLMA-00001 | 1 | A00686 | 37-11602 | CC_ptcb0 | 25.1163
GI03FLMA-RIM01-02-CTDMOH050 | N00224 | GI03FLMA-00001 | 1 | A00686 | 37-11602 | CC_ptcb1 | -0.00235
GI03FLMA-RIM01-02-CTDMOH050 | N00224 | GI03FLMA-00001 | 1 | A00686 | 37-11602 | CC_ptcb2 | 0
GI03FLMA-RIM01-02-CTDMOH050 | N00224 | GI03FLMA-00001 | 1 | A00686 | 37-11602 | CC_pa0 | -1.1559
GI03FLMA-RIM01-02-CTDMOH050 | N00224 | GI03FLMA-00001 | 1 | A00686 | 37-11602 | CC_pa1 | 0.015715
GI03FLMA-RIM01-02-CTDMOH050 | N00224 | GI03FLMA-00001 | 1 | A00686 | 37-11602 | CC_pa2 | -6.1791e-10
GI03FLMA-RIM01-02-CTDMOH050 | N00224 | GI03FLMA-00001 | 1 | A00686 | 37-11602 | CC_g | -0.98149
GI03FLMA-RIM01-02-CTDMOH050 | N00224 | GI03FLMA-00001 | 1 | A00686 | 37-11602 | CC_h | 0.13476
GI03FLMA-RIM01-02-CTDMOH050 | N00224 | GI03FLMA-00001 | 1 | A00686 | 37-11602 | CC_i | -0.00034304
GI03FLMA-RIM01-02-CTDMOH050 | N00224 | GI03FLMA-00001 | 1 | A00686 | 37-11602 | CC_j | 4.3108e-05
GI03FLMA-RIM01-02-CTDMOH050 | N00224 | GI03FLMA-00001 | 1 | A00686 | 37-11602 | CC_cpcor | -9.57e-08
GI03FLMA-RIM01-02-CTDMOH050 | N00224 | GI03FLMA-00001 | 1 | A00686 | 37-11602 | CC_ctcor | 3.25e-06
GI03FLMA-RIM01-02-CTDMOH051 | N00224 | GI03FLMA-00001 | 1 | A00688 | 37-11597 | Induction ID | 97 | Depth | 1498
GI03FLMA-RIM01-02-CTDMOH051 | N00224 | GI03FLMA-00001 | 1 | A00688 | 37-11597 | CC_lat | 59.7668
GI03FLMA-RIM01-02-CTDMOH051 | N00224 | GI03FLMA-00001 | 1 | A00688 | 37-11597 | CC_lon | -39.8425
GI03FLMA-RIM01-02-CTDMOH051 | N00224 | GI03FLMA-00001 | 1 | A00688 | 37-11597 | CC_p_range | 5076
GI03FLMA-RIM01-02-CTDMOH051 | N00224 | GI03FLMA-00001 | 1 | A00688 | 37-11597 | CC_wbotc | 8.1832e-07
GI03FLMA-RIM01-02-CTDMOH051 | N00224 | GI03FLMA-00001 | 1 | A00688 | 37-11597 | CC_a0 | -0.0001035
GI03FLMA-RIM01-02-CTDMOH051 | N00224 | GI03FLMA-00001 | 1 | A00688 | 37-11597 | CC_a1 | 0.00030678
GI03FLMA-RIM01-02-CTDMOH051 | N00224 | GI03FLMA-00001 | 1 | A00688 | 37-11597 | CC_a2 | -4.4808e-06
GI03FLMA-RIM01-02-CTDMOH051 | N00224 | GI03FLMA-00001 | 1 | A00688 | 37-11597 | CC_a3 | 2.0237e-07
GI03FLMA-RIM01-02-CTDMOH051 | N00224 | GI03FLMA-00001 | 1 | A00688 | 37-11597 | CC_ptempa0 | -68.8435
GI03FLMA-RIM01-02-CTDMOH051 | N00224 | GI03FLMA-00001 | 1 | A00688 | 37-11597 | CC_ptempa1 | 0.04991
GI03FLMA-RIM01-02-CTDMOH051 | N00224 | GI03FLMA-00001 | 1 | A00688 | 37-11597 | CC_ptempa2 | -1.9287e-07
GI03FLMA-RIM01-02-CTDMOH051 | N00224 | GI03FLMA-00001 | 1 | A00688 | 37-11597 | CC_ptca0 | 524886.9
GI03FLMA-RIM01-02-CTDMOH051 | N00224 | GI03FLMA-00001 | 1 | A00688 | 37-11597 | CC_ptca1 | -3.7675
GI03FLMA-RIM01-02-CTDMOH051 | N00224 | GI03FLMA-00001 | 1 | A00688 | 37-11597 | CC_ptca2 | 0.14787
GI03FLMA-RIM01-02-CTDMOH051 | N00224 | GI03FLMA-00001 | 1 | A00688 | 37-11597 | CC_ptcb0 | 25.1186
GI03FLMA-RIM01-02-CTDMOH051 | N00224 | GI03FLMA-00001 | 1 | A00688 | 37-11597 | CC_ptcb1 | 0.000925
GI03FLMA-RIM01-02-CTDMOH051 | N00224 | GI03FLMA-00001 | 1 | A00688 | 37-11597 | CC_ptcb2 | 0
GI03FLMA-RIM01-02-CTDMOH051 | N00224 | GI03FLMA-00001 | 1 | A00688 | 37-11597 | CC_pa0 | -0.24959
GI03FLMA-RIM01-02-CTDMOH051 | N00224 | GI03FLMA-00001 | 1 | A00688 | 37-11597 | CC_pa1 | 0.015944
GI03FLMA-RIM01-02-CTDMOH051 | N00224 | GI03FLMA-00001 | 1 | A00688 | 37-11597 | CC_pa2 | -6.5195e-10
GI03FLMA-RIM01-02-CTDMOH051 | N00224 | GI03FLMA-00001 | 1 | A00688 | 37-11597 | CC_g | -0.98739
GI03FLMA-RIM01-02-CTDMOH051 | N00224 | GI03FLMA-00001 | 1 | A00688 | 37-11597 | CC_h | 0.16615
GI03FLMA-RIM01-02-CTDMOH051 | N00224 | GI03FLMA-00001 | 1 | A00688 | 37-11597 | CC_i | -0.00050939
GI03FLMA-RIM01-02-CTDMOH051 | N00224 | GI03FLMA-00001 | 1 | A00688 | 37-11597 | CC_j | 6.6864e-05
GI03FLMA-RIM01-02-CTDMOH051 | N00224 | GI03FLMA-00001 | 1 | A00688 | 37-11597 | CC_cpcor | -9.57e-08
GI03FLMA-RIM01-02-CTDMOH051 | N00224 | GI03FLMA-00001 | 1 | A00688 | 37-11597 | CC_ctcor | 3.25e-06
GI03FLMA-RI000-00-CTDMOH000 | N00224 | GI03FLMA-00001 | 1 | A00875 | 37-12225 | Induction ID | 25 | Depth | 1697
GI03FLMA-RI000-00-CTDMOH000 | N00224 | GI03FLMA-00001 | 1 | A00875 | 37-12225 | CC_lat | 59.7668
GI03FLMA-RI000-00-CTDMOH000 | N00224 | GI03FLMA-00001 | 1 | A00875 | 37-12225 | CC_lon | -39.8425
GI03FLMA-RI000-00-CTDMOH000 | N00224 | GI03FLMA-00001 | 1 | A00875 | 37-12225 | CC_p_range | 5076
GI03FLMA-RI000-00-CTDMOH000 | N00224 | GI03FLMA-00001 | 1 | A00875 | 37-12225 | CC_wbotc | 4.5142e-07
GI03FLMA-RI000-00-CTDMOH000 | N00224 | GI03FLMA-00001 | 1 | A00875 | 37-12225 | CC_a0 | -9.021e-05
GI03FLMA-RI000-00-CTDMOH000 | N00224 | GI03FLMA-00001 | 1 | A00875 | 37-12225 | CC_a1 | 0.00030152
GI03FLMA-RI000-00-CTDMOH000 | N00224 | GI03FLMA-00001 | 1 | A00875 | 37-12225 | CC_a2 | 0.00030152
GI03FLMA-RI000-00-CTDMOH000 | N00224 | GI03FLMA-00001 | 1 | A00875 | 37-12225 | CC_a3 | 1.881e-07
GI03FLMA-RI000-00-CTDMOH000 | N00224 | GI03FLMA-00001 | 1 | A00875 | 37-12225 | CC_ptempa0 | -68.9905
GI03FLMA-RI000-00-CTDMOH000 | N00224 | GI03FLMA-00001 | 1 | A00875 | 37-12225 | CC_ptempa1 | 0.05254
GI03FLMA-RI000-00-CTDMOH000 | N00224 | GI03FLMA-00001 | 1 | A00875 | 37-12225 | CC_ptempa2 | -7.3384e-07
GI03FLMA-RI000-00-CTDMOH000 | N00224 | GI03FLMA-00001 | 1 | A00875 | 37-12225 | CC_ptca0 | 524416.3
GI03FLMA-RI000-00-CTDMOH000 | N00224 | GI03FLMA-00001 | 1 | A00875 | 37-12225 | CC_ptca1 | -1.3883
GI03FLMA-RI000-00-CTDMOH000 | N00224 | GI03FLMA-00001 | 1 | A00875 | 37-12225 | CC_ptca2 | -0.01346
GI03FLMA-RI000-00-CTDMOH000 | N00224 | GI03FLMA-00001 | 1 | A00875 | 37-12225 | CC_ptcb0 | 25.2469
GI03FLMA-RI000-00-CTDMOH000 | N00224 | GI03FLMA-00001 | 1 | A00875 | 37-12225 | CC_ptcb1 | -0.001825
GI03FLMA-RI000-00-CTDMOH000 | N00224 | GI03FLMA-00001 | 1 | A00875 | 37-12225 | CC_ptcb2 | 0
GI03FLMA-RI000-00-CTDMOH000 | N00224 | GI03FLMA-00001 | 1 | A00875 | 37-12225 | CC_pa0 | -0.42985
GI03FLMA-RI000-00-CTDMOH000 | N00224 | GI03FLMA-00001 | 1 | A00875 | 37-12225 | CC_pa1 | 0.015996
GI03FLMA-RI000-00-CTDMOH000 | N00224 | GI03FLMA-00001 | 1 | A00875 | 37-12225 | CC_pa2 | -6.6801e-10
GI03FLMA-RI000-00-CTDMOH000 | N00224 | GI03FLMA-00001 | 1 | A00875 | 37-12225 | CC_g | -0.99154
GI03FLMA-RI000-00-CTDMOH000 | N00224 | GI03FLMA-00001 | 1 | A00875 | 37-12225 | CC_h | 0.17253
GI03FLMA-RI000-00-CTDMOH000 | N00224 | GI03FLMA-00001 | 1 | A00875 | 37-12225 | CC_i | -0.00026626
GI03FLMA-RI000-00-CTDMOH000 | N00224 | GI03FLMA-00001 | 1 | A00875 | 37-12225 | CC_j | 5.0125e-05
GI03FLMA-RI000-00-CTDMOH000 | N00224 | GI03FLMA-00001 | 1 | A00875 | 37-12225 | CC_cpcor | -9.57e-08
GI03FLMA-RI000-00-CTDMOH000 | N00224 | GI03FLMA-00001 | 1 | A00875 | 37-12225 | CC_ctcor | 3.25e-06
GI03FLMA-RI000-00-CTDMOH100 | N00224 | GI03FLMA-00001 | 1 | A00872 | 37-12222 | Induction ID | 72 | Depth | 1998
GI03FLMA-RI000-00-CTDMOH100 | N00224 | GI03FLMA-00001 | 1 | A00872 | 37-12222 | CC_lat | 59.7668
GI03FLMA-RI000-00-CTDMOH100 | N00224 | GI03FLMA-00001 | 1 | A00872 | 37-12222 | CC_lon | -39.8425
GI03FLMA-RI000-00-CTDMOH100 | N00224 | GI03FLMA-00001 | 1 | A00872 | 37-12222 | CC_p_range | 5076
GI03FLMA-RI000-00-CTDMOH100 | N00224 | GI03FLMA-00001 | 1 | A00872 | 37-12222 | CC_wbotc | 5.2302e-07
GI03FLMA-RI000-00-CTDMOH100 | N00224 | GI03FLMA-00001 | 1 | A00872 | 37-12222 | CC_a0 | -7.8442e-05
GI03FLMA-RI000-00-CTDMOH100 | N00224 | GI03FLMA-00001 | 1 | A00872 | 37-12222 | CC_a1 | 0.00030267
GI03FLMA-RI000-00-CTDMOH100 | N00224 | GI03FLMA-00001 | 1 | A00872 | 37-12222 | CC_a2 | -4.1853e-06
GI03FLMA-RI000-00-CTDMOH100 | N00224 | GI03FLMA-00001 | 1 | A00872 | 37-12222 | CC_a3 | 1.9406e-07
GI03FLMA-RI000-00-CTDMOH100 | N00224 | GI03FLMA-00001 | 1 | A00872 | 37-12222 | CC_ptempa0 | -67.7889
GI03FLMA-RI000-00-CTDMOH100 | N00224 | GI03FLMA-00001 | 1 | A00872 | 37-12222 | CC_ptempa1 | 0.052309
GI03FLMA-RI000-00-CTDMOH100 | N00224 | GI03FLMA-00001 | 1 | A00872 | 37-12222 | CC_ptempa2 | -5.465e-07
GI03FLMA-RI000-00-CTDMOH100 | N00224 | GI03FLMA-00001 | 1 | A00872 | 37-12222 | CC_ptca0 | 524530.4
GI03FLMA-RI000-00-CTDMOH100 | N00224 | GI03FLMA-00001 | 1 | A00872 | 37-12222 | CC_ptca1 | 0.48803
GI03FLMA-RI000-00-CTDMOH100 | N00224 | GI03FLMA-00001 | 1 | A00872 | 37-12222 | CC_ptca2 | -0.084493
GI03FLMA-RI000-00-CTDMOH100 | N00224 | GI03FLMA-00001 | 1 | A00872 | 37-12222 | CC_ptcb0 | 25.2521
GI03FLMA-RI000-00-CTDMOH100 | N00224 | GI03FLMA-00001 | 1 | A00872 | 37-12222 | CC_ptcb1 | -0.000975
GI03FLMA-RI000-00-CTDMOH100 | N00224 | GI03FLMA-00001 | 1 | A00872 | 37-12222 | CC_ptcb2 | 0
GI03FLMA-RI000-00-CTDMOH100 | N00224 | GI03FLMA-00001 | 1 | A00872 | 37-12222 | CC_pa0 | -0.42284
GI03FLMA-RI000-00-CTDMOH100 | N00224 | GI03FLMA-00001 | 1 | A00872 | 37-12222 | CC_pa1 | 0.015697
GI03FLMA-RI000-00-CTDMOH100 | N00224 | GI03FLMA-00001 | 1 | A00872 | 37-12222 | CC_pa2 | -6.4365e-10
GI03FLMA-RI000-00-CTDMOH100 | N00224 | GI03FLMA-00001 | 1 | A00872 | 37-12222 | CC_g | -0.99457
GI03FLMA-RI000-00-CTDMOH100 | N00224 | GI03FLMA-00001 | 1 | A00872 | 37-12222 | CC_h | 0.17441
GI03FLMA-RI000-00-CTDMOH100 | N00224 | GI03FLMA-00001 | 1 | A00872 | 37-12222 | CC_i | -0.0002299
GI03FLMA-RI000-00-CTDMOH100 | N00224 | GI03FLMA-00001 | 1 | A00872 | 37-12222 | CC_j | 4.7799e-05
GI03FLMA-RI000-00-CTDMOH100 | N00224 | GI03FLMA-00001 | 1 | A00872 | 37-12222 | CC_cpcor | -9.57e-08
GI03FLMA-RI000-00-CTDMOH100 | N00224 | GI03FLMA-00001 | 1 | A00872 | 37-12222 | CC_ctcor | 3.25e-06
GI03FLMA-RI000-00-CTDMOH400 | N00224 | GI03FLMA-00001 | 1 | A00915 | 37-12389 | Induction ID | 79 | Depth | 2299
GI03FLMA-RI000-00-CTDMOH400 | N00224 | GI03FLMA-00001 | 1 | A00915 | 37-12389 | CC_lat | 59.7668
GI03FLMA-RI000-00-CTDMOH400 | N00224 | GI03FLMA-00001 | 1 | A00915 | 37-12389 | CC_lon | -39.8425
GI03FLMA-RI000-00-CTDMOH400 | N00224 | GI03FLMA-00001 | 1 | A00915 | 37-12389 | CC_p_range | 5076
GI03FLMA-RI000-00-CTDMOH400 | N00224 | GI03FLMA-00001 | 1 | A00915 | 37-12389 | CC_wbotc | 3.9711e-07
GI03FLMA-RI000-00-CTDMOH400 | N00224 | GI03FLMA-00001 | 1 | A00915 | 37-12389 | CC_a0 | -0.00013565
GI03FLMA-RI000-00-CTDMOH400 | N00224 | GI03FLMA-00001 | 1 | A00915 | 37-12389 | CC_a1 | 0.00031075
GI03FLMA-RI000-00-CTDMOH400 | N00224 | GI03FLMA-00001 | 1 | A00915 | 37-12389 | CC_a2 | -4.6672e-06
GI03FLMA-RI000-00-CTDMOH400 | N00224 | GI03FLMA-00001 | 1 | A00915 | 37-12389 | CC_a3 | 2.0907e-07
GI03FLMA-RI000-00-CTDMOH400 | N00224 | GI03FLMA-00001 | 1 | A00915 | 37-12389 | CC_ptempa0 | -73.0249
GI03FLMA-RI000-00-CTDMOH400 | N00224 | GI03FLMA-00001 | 1 | A00915 | 37-12389 | CC_ptempa1 | 0.050007
GI03FLMA-RI000-00-CTDMOH400 | N00224 | GI03FLMA-00001 | 1 | A00915 | 37-12389 | CC_ptempa2 | -3.1348e-07
GI03FLMA-RI000-00-CTDMOH400 | N00224 | GI03FLMA-00001 | 1 | A00915 | 37-12389 | CC_ptca0 | 523980.4
GI03FLMA-RI000-00-CTDMOH400 | N00224 | GI03FLMA-00001 | 1 | A00915 | 37-12389 | CC_ptca1 | -0.80052
GI03FLMA-RI000-00-CTDMOH400 | N00224 | GI03FLMA-00001 | 1 | A00915 | 37-12389 | CC_ptca2 | -0.059688
GI03FLMA-RI000-00-CTDMOH400 | N00224 | GI03FLMA-00001 | 1 | A00915 | 37-12389 | CC_ptcb0 | 25.1421
GI03FLMA-RI000-00-CTDMOH400 | N00224 | GI03FLMA-00001 | 1 | A00915 | 37-12389 | CC_ptcb1 | 0.001025
GI03FLMA-RI000-00-CTDMOH400 | N00224 | GI03FLMA-00001 | 1 | A00915 | 37-12389 | CC_ptcb2 | 0
GI03FLMA-RI000-00-CTDMOH400 | N00224 | GI03FLMA-00001 | 1 | A00915 | 37-12389 | CC_pa0 | -0.95273
GI03FLMA-RI000-00-CTDMOH400 | N00224 | GI03FLMA-00001 | 1 | A00915 | 37-12389 | CC_pa1 | 0.016416
GI03FLMA-RI000-00-CTDMOH400 | N00224 | GI03FLMA-00001 | 1 | A00915 | 37-12389 | CC_pa2 | -7.1107e-10
GI03FLMA-RI000-00-CTDMOH400 | N00224 | GI03FLMA-00001 | 1 | A00915 | 37-12389 | CC_g | -0.98081
GI03FLMA-RI000-00-CTDMOH400 | N00224 | GI03FLMA-00001 | 1 | A00915 | 37-12389 | CC_h | 0.15497
GI03FLMA-RI000-00-CTDMOH400 | N00224 | GI03FLMA-00001 | 1 | A00915 | 37-12389 | CC_i | -0.00021171
GI03FLMA-RI000-00-CTDMOH400 | N00224 | GI03FLMA-00001 | 1 | A00915 | 37-12389 | CC_j | 3.9628e-05
GI03FLMA-RI000-00-CTDMOH400 | N00224 | GI03FLMA-00001 | 1 | A00915 | 37-12389 | CC_cpcor | -9.57e-08
GI03FLMA-RI000-00-CTDMOH400 | N00224 | GI03FLMA-00001 | 1 | A00915 | 37-12389 | CC_ctcor | 3.25e-06
GI03FLMA-RI000-00-CTDMOH700 | N00224 | GI03FLMA-00001 | 1 | A00877 | 37-12227 | Induction ID | 27 | Depth | 2600
GI03FLMA-RI000-00-CTDMOH700 | N00224 | GI03FLMA-00001 | 1 | A00877 | 37-12227 | CC_lat | 59.7668
GI03FLMA-RI000-00-CTDMOH700 | N00224 | GI03FLMA-00001 | 1 | A00877 | 37-12227 | CC_lon | -39.8425
GI03FLMA-RI000-00-CTDMOH700 | N00224 | GI03FLMA-00001 | 1 | A00877 | 37-12227 | CC_p_range | 5076
GI03FLMA-RI000-00-CTDMOH700 | N00224 | GI03FLMA-00001 | 1 | A00877 | 37-12227 | CC_wbotc | 2.777e-07
GI03FLMA-RI000-00-CTDMOH700 | N00224 | GI03FLMA-00001 | 1 | A00877 | 37-12227 | CC_a0 | -0.00010891
GI03FLMA-RI000-00-CTDMOH700 | N00224 | GI03FLMA-00001 | 1 | A00877 | 37-12227 | CC_a1 | 0.0003075
GI03FLMA-RI000-00-CTDMOH700 | N00224 | GI03FLMA-00001 | 1 | A00877 | 37-12227 | CC_a2 | -4.4724e-06
GI03FLMA-RI000-00-CTDMOH700 | N00224 | GI03FLMA-00001 | 1 | A00877 | 37-12227 | CC_a3 | 2.0225e-07
GI03FLMA-RI000-00-CTDMOH700 | N00224 | GI03FLMA-00001 | 1 | A00877 | 37-12227 | CC_ptempa0 | -70.6456
GI03FLMA-RI000-00-CTDMOH700 | N00224 | GI03FLMA-00001 | 1 | A00877 | 37-12227 | CC_ptempa1 | 0.051236
GI03FLMA-RI000-00-CTDMOH700 | N00224 | GI03FLMA-00001 | 1 | A00877 | 37-12227 | CC_ptempa2 | -5.316e-07
GI03FLMA-RI000-00-CTDMOH700 | N00224 | GI03FLMA-00001 | 1 | A00877 | 37-12227 | CC_ptca0 | 524798.9
GI03FLMA-RI000-00-CTDMOH700 | N00224 | GI03FLMA-00001 | 1 | A00877 | 37-12227 | CC_ptca1 | 2.6981
GI03FLMA-RI000-00-CTDMOH700 | N00224 | GI03FLMA-00001 | 1 | A00877 | 37-12227 | CC_ptca2 | -0.088666
GI03FLMA-RI000-00-CTDMOH700 | N00224 | GI03FLMA-00001 | 1 | A00877 | 37-12227 | CC_ptcb0 | 25.2392
GI03FLMA-RI000-00-CTDMOH700 | N00224 | GI03FLMA-00001 | 1 | A00877 | 37-12227 | CC_ptcb1 | -0.00035
GI03FLMA-RI000-00-CTDMOH700 | N00224 | GI03FLMA-00001 | 1 | A00877 | 37-12227 | CC_ptcb2 | 0
GI03FLMA-RI000-00-CTDMOH700 | N00224 | GI03FLMA-00001 | 1 | A00877 | 37-12227 | CC_pa0 | 0.27098
GI03FLMA-RI000-00-CTDMOH700 | N00224 | GI03FLMA-00001 | 1 | A00877 | 37-12227 | CC_pa1 | 0.016051
GI03FLMA-RI000-00-CTDMOH700 | N00224 | GI03FLMA-00001 | 1 | A00877 | 37-12227 | CC_pa2 | -6.7442e-10
GI03FLMA-RI000-00-CTDMOH700 | N00224 | GI03FLMA-00001 | 1 | A00877 | 37-12227 | CC_g | -0.98549
GI03FLMA-RI000-00-CTDMOH700 | N00224 | GI03FLMA-00001 | 1 | A00877 | 37-12227 | CC_h | 0.17131
GI03FLMA-RI000-00-CTDMOH700 | N00224 | GI03FLMA-00001 | 1 | A00877 | 37-12227 | CC_i | -0.00023534
GI03FLMA-RI000-00-CTDMOH700 | N00224 | GI03FLMA-00001 | 1 | A00877 | 37-12227 | CC_j | 4.7067e-05
GI03FLMA-RI000-00-CTDMOH700 | N00224 | GI03FLMA-00001 | 1 | A00877 | 37-12227 | CC_cpcor | -9.57e-08
GI03FLMA-RI000-00-CTDMOH700 | N00224 | GI03FLMA-00001 | 1 | A00877 | 37-12227 | CC_ctcor | 3.25e-06
GI03FLMA-RI000-00-VELPTB000 | N00224 | GI03FLMA-00001 | 1 | N00507 | AQD 11669 | CC_lat | 59.7668 | Depth
GI03FLMA-RI000-00-VELPTB000 | N00224 | GI03FLMA-00001 | 1 | N00507 | AQD 11669 | CC_lon | -39.8425
GI03FLMA-RI000-00-VELPTB700 | N00224 | GI03FLMA-00001 | 1 | N00508 | AQD 11964 | CC_lat | 59.7668 | Depth
GI03FLMA-RI000-00-VELPTB700 | N00224 | GI03FLMA-00001 | 1 | N00508 | AQD 11964 | CC_lon | -39.8425
GI03FLMA-RI000-00-VELPTB400 | N00224 | GI03FLMA-00001 | 1 | N00509 | AQD 11967 | CC_lat | 59.7668 | Depth
GI03FLMA-RI000-00-VELPTB400 | N00224 | GI03FLMA-00001 | 1 | N00509 | AQD 11967 | CC_lon | -39.8425
GI03FLMA-RI000-00-VELPTB100 | N00224 | GI03FLMA-00001 | 1 | N00510 | AQD 11970 | CC_lat | 59.7668 | Depth
GI03FLMA-RI000-00-VELPTB100 | N00224 | GI03FLMA-00001 | 1 | N00510 | AQD 11970 | CC_lon | -39.8425
GI03FLMA-RIM01-00-SIOENG000 | N00224 | GI03FLMA-00001 | 1 | OL000019 | 13286
GI03FLMA-RIS01-00-SIOENG000 | N00224 | GI03FLMA-00001 | 1 | OL000020 | 13280