## Moorings
Mooring OOIBARCODE | Ref Des | Serial Number | Deployment Number | Anchor Launch Date | Anchor Launch Time | Recover Date | Latitude | Longitude | Water Depth | Cruise Number | Notes
N00356 | RS03ASHS-PN03B | RS03ASHS-ID03A-00001 | 1 | 2015-07-09 | 13:28 |  | 45° 56.0186' N | 130° 00.8185' W | 1542 | TN-313 |  | 45.93364333 | -130.0136417
ATAPL-70168-00001 | RS03ASHS-PN03B-H6-CAMHDA301 | 12096 | 1 | 2013-08-01 | 0:00 | 2015-07-08 | 45° 56.0172'N | 130° 00.8184'W | 1542 | TN-299 | Port Error when CAMHD is powered on resulting in immediate turn off Possibly due to ground fault, which was detected during previous successful operations. To avoid stressing port, it will remain OFF until CAMHD is replaced. 2/1 - change status to offline, no remaining troubleshooting planned | 45.93362 | -130.01364
N00356 | RS03ASHS-PN03B | RS03ASHS-ID03A-00001 | 2 | 2015-07-09 | 13:28 |  | 45° 56.0186' N | 130° 00.8185' W | 1542 | TN-313 |  | 45.93364333 | -130.0136417
ATAPL-70168-00002 | RS03ASHS-PN03B-H6-CAMHDA301 | 13114 | 2 | 2015-07-09 | 13:28 |  | 45° 56.0186' N | 130° 00.8185' W | 1542 | TN-326 |  | 45.93364333 | -130.0136417
ATAPL-65244-820-0033 | RS03ASHS-MJ03B | SN0033 | 1 | 2014-07-28 | 9:04 |  | 45° 56.0238'N | 130° 00.8346'W | 1541 | TN-313 |  | 45.93373 | -130.01391
ATAPL-58333-00003 | RS03ASHS-MJ03B-00-OSMOIA301 | 4 | 1 | 2014-09-28 | 4:02 | 2015-07-08 | 45° 56.0178'N | 130° 00.8208'W | 1541 | TN-313 |  | 45.93363 | -130.01368
ATAPL-58331-00008 | RS03ASHS-MJ03B-05-OBSSPA302 | T6J74 | 1 | 2013-08-11 | 13:52 |  | 45° 56.0238'N | 130° 00.8460'W | 1545 | TN-299 |  | 45.93373 | -130.0141
ATAPL-58331-00010 | RS03ASHS-MJ03B-06-OBSSPA301 | T6J76 | 1 | 2013-08-15 | 15:38 |  | 45° 56.0136'N | 129° 59.9544'W | 1534 | TN-299 |  | 45.93356 | -129.99924
ATAPL-69971-00002 | RS03ASHS-MJ03B-07-TMPSFA301 | 21969 | 1 | 2014-09-28 | 2:21 |  | 45° 56.0172'N | 130° 00.8208'W | 1540 | TN-313 | This instrument was repositioned in July 2016, but not replaced. | 45.93362 | -130.01368
ATAPL-65244-820-0033 | RS03ASHS-MJ03B | SN0033 | 2 | 2014-07-28 | 9:04 |  | 45° 56.0238'N | 130° 00.8346'W | 1541 | TN-313 |  | 45.93373 | -130.01391
ATAPL-58333-00004 | RS03ASHS-MJ03B-00-OSMOIA301 | 4 | 2 | 2015-07-09 | 12:32 |  | 45° 56.0200' N | 130° 00.8213' W | 1541 | TN-326 |  | 45.93366667 | -130.0136883

## Asset_Cal_Info
Ref Des | Mooring OOIBARCODE | Mooring Serial Number | Deployment Number | Sensor OOIBARCODE | Sensor Serial Number | Calibration Cofficient Name | Calibration Cofficient Value | Notes
RS03ASHS-PN03B-H6-CAMHDA301 | N00356 | RS03ASHS-ID03A-00001 | 1 | ATAPL-70168-00001 | 12096 |  |  | Need to fix parameters in red.
RS03ASHS-PN03B-H6-CAMHDA301 | N00356 | RS03ASHS-ID03A-00001 | 2 | ATAPL-70168-00002 | 13114
RS03ASHS-MJ03B-00-OSMOIA301 | ATAPL-65244-820-0033 | SN0033 | 1 | ATAPL-58333-00003 | 4
RS03ASHS-MJ03B-05-OBSSPA302 | ATAPL-65244-820-0033 | SN0033 | 1 | ATAPL-58331-00008 | T6J74
RS03ASHS-MJ03B-06-OBSSPA301 | ATAPL-65244-820-0033 | SN0033 | 1 | ATAPL-58331-00010 | T6J76
RS03ASHS-MJ03B-07-TMPSFA301 | ATAPL-65244-820-0033 | SN0033 | 1 | ATAPL-69971-00002 | 21969
RS03ASHS-MJ03B-00-OSMOIA301 | ATAPL-65244-820-0033 | SN0033 | 2 | ATAPL-58333-00004 | 4

## IntegrationEvents
OOIBARCODE | Int_Asset | DESCRIPTION | Type | serial_number | Date | comments
N00356 | RS03ASHS-PN03B |  | Mooring | RS03ASHS-ID03A-00001 | 7/9/2015
ATAPL-70168-00001 |  | RS03ASHS-PN03B-H6-CAMHDA301 | Sensor | 12096
N00356 | RS03ASHS-PN03B |  | Mooring | RS03ASHS-ID03A-00001 | 7/9/2015
ATAPL-70168-00002 |  | RS03ASHS-PN03B-H6-CAMHDA301 | Sensor | 13114
ATAPL-65244-820-0033 | RS03ASHS-MJ03B |  | Mooring | SN0033 | 7/28/2014
ATAPL-58333-00003 |  | RS03ASHS-MJ03B-00-OSMOIA301 | Sensor | 4
ATAPL-58331-00008 |  | RS03ASHS-MJ03B-05-OBSSPA302 | Sensor | T6J74
ATAPL-58331-00010 |  | RS03ASHS-MJ03B-06-OBSSPA301 | Sensor | T6J76
ATAPL-69971-00002 |  | RS03ASHS-MJ03B-07-TMPSFA301 | Sensor | 21969
ATAPL-65244-820-0033 | RS03ASHS-MJ03B |  | Mooring | SN0033 | 7/28/2014
ATAPL-58333-00004 |  | RS03ASHS-MJ03B-00-OSMOIA301 | Sensor | 4

## Verification
#REF! | notes | Science Map (name) | Deployment | Calibration | Plot | production load | Science Map (name) | Plot
RS03ASHS-MJ03B | missing name | yes | 2/2 | -
RS03ASHS-MJ03B-00-OSMOIA301 |  | no | 1/2 | -
RS03ASHS-MJ03B-05-OBSSPA302 |  | yes | 1/1 | -
RS03ASHS-MJ03B-06-OBSSPA301 |  | yes | 1/1 | -
RS03ASHS-MJ03B-07-TMPSFA301 |  | yes | 1/1 | - | yes
RS03ASHS-PN03B |  | yes | 2/2 | -
RS03ASHS-PN03B-06-CAMHDA301 |  | yes | 2/2 | -
|  | '6/7 | '10/11 | '0/0