## Moorings
Mooring OOIBARCODE | Ref Des | Serial Number | Deployment Number | Anchor Launch Date | Anchor Launch Time | Recover Date | Latitude | Longitude | Water Depth | Cruise Number | Notes
N00246 | CP03ISSP | CP03ISSP-00003 | 3 | 2015-07-23 | 11:45 | 2015-10-15 | 40° 21.862' N | 70° 53.288' W | 95 | Scarlett Isabella | Ship: Scarlett Isabella (no cruise number)

## Asset_Cal_Info
Ref Des | Mooring OOIBARCODE | Mooring Serial Number | Deployment Number | Sensor OOIBARCODE | Sensor Serial Number | Calibration Cofficient Name | Calibration Cofficient Value | Notes
CP03ISSP-SP001-06-DOSTAJ000 | N00246 | CP03ISSP-00003 | 3 | N00564 | 350 | CC_lat | 40.3644 | Latitude
CP03ISSP-SP001-06-DOSTAJ000 | N00246 | CP03ISSP-00003 | 3 | N00564 | 350 | CC_lon | -70.8881 | Longitude
CP03ISSP-SP001-06-DOSTAJ000 | N00246 | CP03ISSP-00003 | 3 | N00564 | 350 | CC_csv | [2.76548E-03, 1.16845E-04, 2.40011E-06, 2.29829E02, -3.39544E-01, -5.76337E01, 4.55343E00] | Requires TEMPWAT, PRESWAT and PRACSAL from CP03ISSP-SP001-09-CTDPFJ000
CP03ISSP-SP001-02-OPTAAJ000 | N00246 | CP03ISSP-00003 | 3 | N00565 | ACS-145 | CC_awlngth | [401.00000000, 404.60000000, 408.00000000, 411.60000000, 415.10000000, 419.40000000, 423.80000000, 427.60000000, 431.50000000, 435.40000000, 439.40000000, 443.90000000, 448.60000000, 453.00000000, 457.60000000, 461.50000000, 465.90000000, 470.30000000, 475.20000000, 479.90000000, 484.60000000, 489.00000000, 493.20000000, 498.10000000, 502.10000000, 507.10000000, 511.80000000, 516.50000000, 521.10000000, 525.80000000, 530.10000000, 534.40000000, 538.90000000, 543.30000000, 547.80000000, 552.40000000, 556.90000000, 561.10000000, 565.60000000, 570.00000000, 573.90000000, 578.00000000, 581.90000000, 585.90000000, 591.00000000, 595.40000000, 600.10000000, 604.60000000, 609.20000000, 613.50000000, 618.40000000, 623.00000000, 627.50000000, 632.00000000, 636.00000000, 640.50000000, 645.00000000, 649.60000000, 654.20000000, 659.00000000, 663.40000000, 668.20000000, 672.40000000, 676.80000000, 681.40000000, 685.50000000, 689.80000000, 693.70000000, 697.60000000, 701.70000000, 705.90000000, 709.90000000, 713.70000000, 717.30000000, 721.40000000, 725.30000000, 729.10000000, 732.60000000, 736.20000000, 739.70000000]
CP03ISSP-SP001-02-OPTAAJ000 | N00246 | CP03ISSP-00003 | 3 | N00565 | ACS-145 | CC_acwo | [ -0.79506800, -0.52484000, -0.32788200, -0.18873900, -0.09191600, -0.01695200, 0.04681800, 0.10022500, 0.15009600, 0.19695800, 0.24181400, 0.28425000, 0.32507000, 0.36523600, 0.40472400, 0.44299000, 0.47970400, 0.51557600, 0.55009200, 0.58441300, 0.61786500, 0.64972000, 0.68007500, 0.70873000, 0.73558000, 0.76144200, 0.78672200, 0.81239300, 0.83877400, 0.86467300, 0.89008500, 0.91454200, 0.93781100, 0.95974800, 0.98085600, 1.00150100, 1.02181200, 1.04181900, 1.06014100, 1.07666500, 1.09016700, 1.09989400, 1.10532800, 1.10626400, 1.09574600, 1.08485800, 1.07508500, 1.07335900, 1.08101400, 1.09418100, 1.10906100, 1.12333300, 1.13736900, 1.15101400, 1.16368100, 1.17457300, 1.18196600, 1.18419000, 1.18490800, 1.18659100, 1.19091400, 1.19801800, 1.20448400, 1.20818400, 1.20643500, 1.19713600, 1.17862000, 1.14854500, 1.10543500, 1.04610800, 0.96687800, 0.86318300, 0.73236100, 0.57113800, 0.37793200, 0.15167400, -0.09509300, -0.33500500, -0.53558000, -0.67660400]
CP03ISSP-SP001-02-OPTAAJ000 | N00246 | CP03ISSP-00003 | 3 | N00565 | ACS-145 | CC_tcal | 22
CP03ISSP-SP001-02-OPTAAJ000 | N00246 | CP03ISSP-00003 | 3 | N00565 | ACS-145 | CC_tbins | [ 2.98222200, 3.33807700, 4.44642900, 5.47824600, 6.47282100, 7.44967700, 8.48000000, 9.50100000, 10.48850000, 11.50263200, 12.48950000, 13.48555600, 14.48941200, 15.51187500, 16.48533300, 17.49214300, 18.48142900, 19.49133300, 20.51687500, 21.50187500, 22.49166700, 23.51111100, 24.50578900, 25.55333300, 26.47470600, 27.48241400, 28.49320000, 29.49095200, 30.48250000, 31.48157900, 32.48555600, 33.51111100, 34.52789500, 35.52461500, 36.14133300]
CP03ISSP-SP001-02-OPTAAJ000 | N00246 | CP03ISSP-00003 | 3 | N00565 | ACS-145 | CC_taarray | SheetRef:acs145_calData_CC_taarray
CP03ISSP-SP001-02-OPTAAJ000 | N00246 | CP03ISSP-00003 | 3 | N00565 | ACS-145 | CC_cwlngth | [400.00000000, 403.90000000, 407.60000000, 411.00000000, 414.80000000, 418.50000000, 422.80000000, 427.60000000, 431.50000000, 435.40000000, 439.60000000, 444.00000000, 448.60000000, 453.20000000, 457.80000000, 461.80000000, 466.20000000, 471.00000000, 475.90000000, 480.60000000, 485.30000000, 489.90000000, 494.20000000, 498.80000000, 503.30000000, 508.10000000, 513.20000000, 518.00000000, 522.90000000, 527.30000000, 531.70000000, 536.10000000, 540.60000000, 545.20000000, 549.50000000, 554.30000000, 558.90000000, 563.50000000, 567.80000000, 572.00000000, 576.10000000, 580.20000000, 584.20000000, 588.10000000, 592.20000000, 596.60000000, 601.80000000, 606.10000000, 610.80000000, 615.50000000, 620.20000000, 624.70000000, 629.00000000, 633.90000000, 638.20000000, 642.60000000, 647.40000000, 652.20000000, 657.00000000, 661.60000000, 666.20000000, 670.80000000, 675.40000000, 679.80000000, 684.00000000, 688.40000000, 692.60000000, 696.60000000, 700.80000000, 704.90000000, 708.80000000, 712.90000000, 716.80000000, 721.30000000, 724.80000000, 728.30000000, 732.40000000, 736.10000000, 740.00000000, 742.70000000]
CP03ISSP-SP001-02-OPTAAJ000 | N00246 | CP03ISSP-00003 | 3 | N00565 | ACS-145 | CC_ccwo | [ -0.14060200, -0.04499700, 0.03844500, 0.11551700, 0.18758900, 0.24564300, 0.30325300, 0.35795900, 0.40655300, 0.45638400, 0.49549900, 0.53812200, 0.57775200, 0.61078200, 0.64305700, 0.67213600, 0.70085700, 0.72694200, 0.75298000, 0.77620400, 0.79982000, 0.82222300, 0.84282100, 0.86259100, 0.87892300, 0.89444100, 0.90842200, 0.92253200, 0.93501700, 0.94936400, 0.95949900, 0.97008700, 0.98085000, 0.99208100, 1.00349200, 1.01335100, 1.02223900, 1.03052500, 1.03613900, 1.03951700, 1.04012600, 1.03632600, 1.02901300, 1.01823400, 0.99046700, 0.96670600, 0.94868900, 0.94153200, 0.94243100, 0.94541300, 0.94986300, 0.95372500, 0.95762600, 0.96001900, 0.96082400, 0.96007400, 0.95493500, 0.94071600, 0.93503800, 0.92925900, 0.92596600, 0.92527900, 0.92390700, 0.91424400, 0.90070200, 0.87467400, 0.83825400, 0.78955500, 0.72231600, 0.63770900, 0.52883400, 0.39096400, 0.22181400, 0.02131100, -0.21491000, -0.47526000, -0.72950000, -0.94290200, -1.09123400, -1.14109500]
CP03ISSP-SP001-02-OPTAAJ000 | N00246 | CP03ISSP-00003 | 3 | N00565 | ACS-145 | CC_tcarray | SheetRef:acs145_calData_CC_tcarray
CP03ISSP-SP001-05-VELPTJ000 | N00246 | CP03ISSP-00003 | 3 | N00566 | AQD 11916 | CC_lat | 40.3644 | Latitude
CP03ISSP-SP001-05-VELPTJ000 | N00246 | CP03ISSP-00003 | 3 | N00566 | AQD 11916 | CC_lon | -70.8881 | Longitude
CP03ISSP-SP001-03-NUTNRJ000 | N00246 | CP03ISSP-00003 | 3 | N00567 | 427 | CC_lower_wavelength_limit_for_spectra_fit | 217 | Constant. wllower = Lower wavelength limit for spectra fit. From DPS: 217 nm (1-cm pathlength probe tip) or 220 nm (4-cm pathlength probe tip)
CP03ISSP-SP001-03-NUTNRJ000 | N00246 | CP03ISSP-00003 | 3 | N00567 | 427 | CC_upper_wavelength_limit_for_spectra_fit | 240 | Constant. wlupper = Upper wavelength limit for spectra fit. From DPS: 240 nm (1-cm pathlength probe tip) or 245 nm (4-cm pathlength probe tip)
CP03ISSP-SP001-03-NUTNRJ000 | N00246 | CP03ISSP-00003 | 3 | N00567 | 427 | CC_cal_temp | 20 | cal_temp = Calibration water temperature value
CP03ISSP-SP001-03-NUTNRJ000 | N00246 | CP03ISSP-00003 | 3 | N00567 | 427 | CC_wl | [190.16, 190.94, 191.73, 192.51, 193.3, 194.08, 194.87, 195.65, 196.44, 197.22, 198.01, 198.79, 199.58, 200.37, 201.16, 201.94, 202.73, 203.52, 204.31, 205.09, 205.88, 206.67, 207.46, 208.25, 209.04, 209.83, 210.62, 211.41, 212.2, 212.99, 213.78, 214.57, 215.37, 216.16, 216.95, 217.74, 218.53, 219.33, 220.12, 220.91, 221.71, 222.5, 223.29, 224.09, 224.88, 225.68, 226.47, 227.27, 228.06, 228.86, 229.65, 230.45, 231.24, 232.04, 232.84, 233.63, 234.43, 235.23, 236.02, 236.82, 237.62, 238.41, 239.21, 240.01, 240.81, 241.61, 242.41, 243.2, 244, 244.8, 245.6, 246.4, 247.2, 248, 248.8, 249.6, 250.4, 251.2, 252, 252.8, 253.6, 254.4, 255.2, 256, 256.8, 257.61, 258.41, 259.21, 260.01, 260.81, 261.61, 262.42, 263.22, 264.02, 264.82, 265.63, 266.43, 267.23, 268.03, 268.84, 269.64, 270.44, 271.25, 272.05, 272.85, 273.66, 274.46, 275.27, 276.07, 276.87, 277.68, 278.48, 279.29, 280.09, 280.9, 281.7, 282.51, 283.31, 284.12, 284.92, 285.72, 286.53, 287.34, 288.14, 288.95, 289.75, 290.56, 291.36, 292.17, 292.97, 293.78, 294.58, 295.39, 296.2, 297, 297.81, 298.61, 299.42, 300.23, 301.03, 301.84, 302.64, 303.45, 304.26, 305.06, 305.87, 306.67, 307.48, 308.29, 309.09, 309.9, 310.71, 311.51, 312.32, 313.13, 313.93, 314.74, 315.55, 316.35, 317.16, 317.96, 318.77, 319.58, 320.38, 321.19, 322, 322.8, 323.61, 324.42, 325.22, 326.03, 326.83, 327.64, 328.45, 329.25, 330.06, 330.87, 331.67, 332.48, 333.28, 334.09, 334.9, 335.7, 336.51, 337.31, 338.12, 338.93, 339.73, 340.54, 341.34, 342.15, 342.96, 343.76, 344.57, 345.37, 346.18, 346.98, 347.79, 348.59, 349.4, 350.2, 351.01, 351.81, 352.62, 353.42, 354.23, 355.03, 355.84, 356.64, 357.44, 358.25, 359.05, 359.86, 360.66, 361.46, 362.27, 363.07, 363.87, 364.68, 365.48, 366.28, 367.09, 367.89, 368.69, 369.5, 370.3, 371.1, 371.9, 372.71, 373.51, 374.31, 375.11, 375.91, 376.72, 377.52, 378.32, 379.12, 379.92, 380.72, 381.52, 382.32, 383.12, 383.92, 384.72, 385.52, 386.32, 387.12, 387.92, 388.72, 389.52, 390.32, 391.12, 391.92, 392.72, 393.52, 394.31] | wl = (1 x 256) array of wavelength bins
CP03ISSP-SP001-03-NUTNRJ000 | N00246 | CP03ISSP-00003 | 3 | N00567 | 427 | CC_eno3 | [0.02173321, -0.00053566, -0.00602647, -0.00651756, -0.0040849, 0.00067393, -0.00400069, -0.00277072, -0.00372075, -0.00313492, 0.00129401, 0.00390577, 0.00282168, 0.00716573, 0.00200015, 0.00488395, 0.00391166, 0.00310048, 0.00489159, 0.00033914, 0.00317273, 0.00476651, 0.00596373, 0.00702706, 0.00715852, 0.00694713, 0.00703799, 0.00684766, 0.00655328, 0.00622658, 0.00589689, 0.0055637, 0.00522534, 0.00489954, 0.00453319, 0.00420606, 0.00385366, 0.00352456, 0.0032125, 0.00290273, 0.00262624, 0.00235193, 0.00211247, 0.00187399, 0.00166353, 0.00146079, 0.00128396, 0.00111889, 0.00096622, 0.00083102, 0.00070941, 0.00059991, 0.00050239, 0.00042082, 0.00034437, 0.00028947, 0.00023012, 0.00018463, 0.00014725, 0.00011014, 0.00009022, 0.00006921, 0.00004184, 0.00003049, 0.00001774, 0.00001529, 0.00000621, 0.00000353, -0.00000029, -0.00001269, -0.0000157, -0.00001265, -0.00001262, -0.000019, -0.00001403, -0.00001323, -0.00001103, -0.00000676, -0.00000113, -0.00000611, -0.00000288, -0.00000334, 0.00000745, 0.00000476, 0.00000712, 0.00000936, 0.00001594, 0.00001358, 0.00001264, 0.00001603, 0.0000191, 0.00003323, 0.00002672, 0.00003726, 0.0000461, 0.00003199, 0.00004209, 0.00003897, 0.00004279, 0.0000456, 0.00004827, 0.00005383, 0.00004948, 0.00005062, 0.00005445, 0.0000542, 0.00006365, 0.00006705, 0.00007841, 0.00007887, 0.00008156, 0.00008262, 0.00008967, 0.00008538, 0.00009569, 0.0000909, 0.0000959, 0.00008889, 0.00010321, 0.00010399, 0.00010769, 0.00011553, 0.00011068, 0.00012463, 0.00012445, 0.00012746, 0.00013025, 0.00012992, 0.00013227, 0.0001334, 0.00014373, 0.00014261, 0.00013814, 0.00014122, 0.00014564, 0.00014935, 0.0001527, 0.00016555, 0.00016901, 0.00017214, 0.00017577, 0.00017617, 0.00018347, 0.00018523, 0.00018061, 0.00018381, 0.00018557, 0.00018924, 0.00018631, 0.00019516, 0.00020543, 0.00020052, 0.00020064, 0.00020833, 0.00020971, 0.00021252, 0.00021035, 0.00021602, 0.00022, 0.00021614, 0.00022468, 0.00022394, 0.00022643, 0.00023094, 0.00023066, 0.0002371, 0.00023953, 0.0002381, 0.0002445, 0.00024967, 0.00024731, 0.00025605, 0.00024436, 0.00025318, 0.00026446, 0.00025497, 0.00026756, 0.00027631, 0.00027633, 0.00027162, 0.00027666, 0.00027819, 0.00028313, 0.00028176, 0.00029076, 0.00029566, 0.00029792, 0.00030015, 0.00030773, 0.0003057, 0.00029957, 0.000316, 0.00032469, 0.00032313, 0.00031131, 0.00032252, 0.00032074, 0.00031121, 0.00033175, 0.00032548, 0.00033231, 0.00034098, 0.00033878, 0.00034591, 0.00035248, 0.00035269, 0.00035762, 0.00035911, 0.00036698, 0.0003656, 0.00035681, 0.0003682, 0.00037331, 0.00036362, 0.00036423, 0.00038507, 0.00038233, 0.00037974, 0.00038105, 0.00038406, 0.00038388, 0.00039536, 0.00039252, 0.00039268, 0.0003959, 0.00039331, 0.00040726, 0.00039446, 0.00041715, 0.00041563, 0.00041157, 0.00041824, 0.00041204, 0.00042381, 0.00043043, 0.00042892, 0.00044282, 0.0004431, 0.00044204, 0.00044896, 0.00044561, 0.00044774, 0.00045716, 0.00046047, 0.00046033, 0.00045834, 0.00046478, 0.00045916, 0.00045381, 0.0004598, 0.00047072, 0.00046826, 0.00046974, 0.00047597, 0.00048127, 0.00048072] | eno3 = (1 x 256) array of wavelength-dependent nitrate extinction coefficients
CP03ISSP-SP001-03-NUTNRJ000 | N00246 | CP03ISSP-00003 | 3 | N00567 | 427 | CC_eswa | [0.00036244, 0.00533724, 0.00666505, 0.01014913, 0.00240273, 0.00043986, 0.00578588, 0.00410073, 0.00890794, 0.01253456, 0.01206467, 0.02155002, 0.03530644, 0.04513755, 0.05800772, 0.05927563, 0.06612235, 0.07311649, 0.07427737, 0.07851677, 0.0751484, 0.07056014, 0.06379266, 0.05613445, 0.049118, 0.0419155, 0.03536364, 0.02943841, 0.02434529, 0.01993355, 0.01614582, 0.01297852, 0.01036328, 0.00821158, 0.00646624, 0.0050678, 0.00395675, 0.00308932, 0.00241041, 0.00187207, 0.00145498, 0.0011483, 0.0008947, 0.00070834, 0.00056238, 0.00045153, 0.0003656, 0.00029592, 0.00025017, 0.00020202, 0.00016848, 0.00014692, 0.00012192, 0.00010786, 0.00008784, 0.0000717, 0.00006527, 0.00005971, 0.00004205, 0.00003797, 0.00002843, 0.00002059, 0.0000192, 0.00001696, 0.00000326, -0.00000047, 0.00000821, 0.00000103, -0.00000432, -0.00000578, -0.00000575, -0.00000615, -0.00000524, -0.00000615, -0.00000121, 0.00000446, 0.00000222, -0.0000057, -0.00000853, -0.00000316, -0.00000546, -0.00000023, -0.00000342, -0.00000002, 0.00000387, 0.00001171, 0.00000143, 0.00000844, 0.00001022, 0.00001641, 0.00002217, 0.00000261, 0.00001993, 0.00001393, 0.00001339, 0.00003297, 0.00001528, 0.00001889, 0.00002604, 0.00003514, 0.00003574, 0.0000332, 0.00002856, 0.00003753, 0.00003578, 0.00003971, 0.00002453, 0.00003317, 0.00002437, 0.0000278, 0.00002458, 0.00003171, 0.00002914, 0.00003437, 0.00003911, 0.00003956, 0.00003613, 0.00004552, 0.00003853, 0.00003817, 0.00004497, 0.00003789, 0.00004909, 0.00003867, 0.00004595, 0.00004246, 0.00004151, 0.00005725, 0.00004762, 0.00004216, 0.00004737, 0.00005403, 0.00006014, 0.00005873, 0.00006299, 0.00007347, 0.00007129, 0.00005884, 0.00006958, 0.00006948, 0.00006799, 0.00006952, 0.00006681, 0.00007232, 0.00007631, 0.00007806, 0.00008645, 0.00007697, 0.00009466, 0.00009147, 0.00008944, 0.0000983, 0.00010304, 0.00009615, 0.00010626, 0.00010959, 0.00011831, 0.00011643, 0.00012363, 0.00012706, 0.00012239, 0.00012928, 0.00012913, 0.00013462, 0.0001395, 0.00013966, 0.00013801, 0.00014903, 0.00014339, 0.00015059, 0.00015687, 0.00016057, 0.00016936, 0.00016523, 0.00016262, 0.00016904, 0.00016599, 0.00017108, 0.00018467, 0.00018687, 0.00019588, 0.00018713, 0.00019417, 0.00020088, 0.00019857, 0.00019552, 0.00019888, 0.00021018, 0.00021081, 0.00021779, 0.00021889, 0.00021558, 0.0002208, 0.00022871, 0.00023284, 0.0002404, 0.00025937, 0.00024765, 0.0002506, 0.0002605, 0.00026702, 0.00027293, 0.00026897, 0.00026784, 0.00026029, 0.00027047, 0.00026295, 0.00028247, 0.00028352, 0.00028038, 0.0002977, 0.00029184, 0.00029313, 0.00030745, 0.0003114, 0.00030257, 0.00030328, 0.0003021, 0.0003169, 0.00032236, 0.00032714, 0.00032113, 0.00032717, 0.0003387, 0.00033321, 0.00035272, 0.00033838, 0.00034725, 0.0003493, 0.00034186, 0.00035447, 0.0003608, 0.00037584, 0.00036459, 0.00038656, 0.00039354, 0.00037912, 0.00038069, 0.0003877, 0.00038167, 0.00039475, 0.00038851, 0.00038531, 0.00039525, 0.00040549, 0.00039778, 0.00041939, 0.00041319, 0.0004322, 0.00043457, 0.00044204, 0.00044451, 0.00046167, 0.00045712, 0.00044073, 0.00042992] | eswa = (1 x 256) array of seawater extinction coefficients | CP03ISSP-SP001-02-OPTAAJ000
CP03ISSP-SP001-03-NUTNRJ000 | N00246 | CP03ISSP-00003 | 3 | N00567 | 427 | CC_di | [36.20833333, 31.54166667, 38.75, 44.16666667, 44.66666667, 42.95833333, 39.58333333, 43, 42.20833333, 49.91666667, 71.70833333, 165.33333333, 433.70833333, 1084.58333333, 2364.70833333, 4474.58333333, 7429.45833333, 10978.625, 14691.5, 18229.125, 21348.91666667, 23891.54166667, 25778.625, 27003.875, 27551.95833333, 27564.54166667, 27211.125, 26658.41666667, 26088.04166667, 25642.5, 25360.20833333, 25341.66666667, 25582.25, 26090.54166667, 26921.04166667, 28053.33333333, 29487.33333333, 31227, 33234.41666667, 35481.70833333, 37873.875, 40300.20833333, 42612.41666667, 44673.5, 46294.375, 47327.04166667, 47751.95833333, 47461.79166667, 46552.08333333, 45152.5, 43433.58333333, 41569.75, 39764.66666667, 38063.45833333, 36559.66666667, 35318.45833333, 34280.66666667, 33503.20833333, 32966.5, 32633.04166667, 32499.58333333, 32589, 32871.29166667, 33366.04166667, 34065.16666667, 34941.70833333, 36027.04166667, 37282.54166667, 38677.25, 40145.66666667, 41653.875, 43068.91666667, 44339.79166667, 45338.08333333, 45952.125, 46162.75, 45903.66666667, 45116.125, 43896.83333333, 42352.33333333, 40516.83333333, 38538.83333333, 36483.375, 34478.625, 32583.5, 30803.375, 29208.54166667, 27818.29166667, 26564.625, 25508.29166667, 24626.83333333, 23881.375, 23295.79166667, 22884.95833333, 22603.70833333, 22461.04166667, 22453.79166667, 22585.29166667, 22844.16666667, 23239.29166667, 23744.375, 24361.83333333, 25080.29166667, 25903.16666667, 26801.79166667, 27760.20833333, 28733.45833333, 29716.70833333, 30638.83333333, 31477.75, 32217.125, 32773.375, 33118.25, 33258.04166667, 33168.33333333, 32871.91666667, 32411.375, 31751.625, 30987.41666667, 30162.91666667, 29281.45833333, 28416.70833333, 27589.875, 26823.875, 26104.125, 25484.70833333, 24933, 24511.58333333, 24143.79166667, 23851.16666667, 23633.54166667, 23492.70833333, 23401.20833333, 23388, 23422, 23511.20833333, 23652.875, 23828.875, 24060.70833333, 24360.95833333, 24700.20833333, 25073.5, 25497.5, 25967.5, 26457.83333333, 27014.41666667, 27610.79166667, 28247.66666667, 28914.04166667, 29590.79166667, 30275.54166667, 30989.5, 31703.29166667, 32417.54166667, 33109.45833333, 33750.58333333, 34350.58333333, 34892.75, 35336.70833333, 35751, 36046.45833333, 36240.41666667, 36348.20833333, 36356.5, 36241.08333333, 36002.45833333, 35651.29166667, 35151.33333333, 34562.125, 33856.45833333, 33039.125, 32173.33333333, 31257.75, 30322.75, 29438.91666667, 28561.54166667, 27741.58333333, 26943.625, 26194.66666667, 25523.95833333, 24903, 24312.58333333, 23772.45833333, 23248.375, 22740.25, 22252, 21805.45833333, 21358.45833333, 20936.70833333, 20528.54166667, 20119.79166667, 19738.375, 19391.83333333, 19055.58333333, 18768.375, 18525.875, 18279.04166667, 18069.375, 17884.29166667, 17708.79166667, 17582.66666667, 17483.83333333, 17402.5, 17357.25, 17316.04166667, 17295.375, 17303.04166667, 17335.16666667, 17380.08333333, 17444.16666667, 17528.375, 17616.08333333, 17729.16666667, 17841.875, 17972.04166667, 18137.70833333, 18295.125, 18471.04166667, 18647.29166667, 18849.83333333, 19075.54166667, 19308.58333333, 19481.20833333, 19567.75, 19623.91666667, 19620.75, 19643.25, 19683.58333333, 19701.45833333, 19711.29166667, 19731.33333333, 19727.79166667, 19707.25, 19648.08333333, 19603.41666667, 19621.5, 19595.95833333, 19402.45833333, 19066.375, 18717.29166667, 18393.70833333, 18123, 17810.08333333, 17510.625, 17234.58333333, 16977.29166667, 16776.58333333, 16600.41666667, 16370.125, 15980.83333333, 15400.33333333, 14630.75, 13661.20833333, 12420.54166667, 10870.54166667, 8969.25] | di = (1 x 256) array of deionized water reference spectrum | CP03ISSP-SP001-03-NUTNRJ000
CP03ISSP-SP001-05-VELPTJ000
CP03ISSP-SP001-07-SPKIRJ000 | N00246 | CP03ISSP-00003 | 3 | N00568 | 263 | CC_immersion_factor | [1.368, 1.41, 1.365, 1.354, 1.372, 1.322, 1.347] |  | CP03ISSP-SP001-06-DOSTAJ000
CP03ISSP-SP001-07-SPKIRJ000 | N00246 | CP03ISSP-00003 | 3 | N00568 | 263 | CC_offset | [2148133626.0, 2147867413.9, 2147509368.9, 2147052478.4, 2147208466.3, 2147868906.7, 2147584822.5] |  | CP03ISSP-SP001-07-SPKIRJ000
CP03ISSP-SP001-07-SPKIRJ000 | N00246 | CP03ISSP-00003 | 3 | N00568 | 263 | CC_scale | [0.000000220470500871, 0.000000206604374446, 0.000000210708417412, 0.000000218201949649, 0.000000223716150453, 0.000000220589991147, 0.000000214885246408] |  | CP03ISSP-SP001-08-CTDPFJ000
CP03ISSP-SP001-09-FLORTJ000
CP03ISSP-SP001-09-FLORTJ000 | N00246 | CP03ISSP-00003 | 3 | N00569 | 1208 | CC_dark_counts_volume_scatter | 50 | Measured signal output of fluormeter in clean water with black tape over the detector [counts] | CP03ISSP-SP001-10-PARADJ000
CP03ISSP-SP001-09-FLORTJ000 | N00246 | CP03ISSP-00003 | 3 | N00569 | 1208 | CC_scale_factor_volume_scatter | 3.092e-06 | Multiplier [m^-1 sr^-1 counts^-1]
CP03ISSP-SP001-09-FLORTJ000 | N00246 | CP03ISSP-00003 | 3 | N00569 | 1208 | CC_dark_counts_chlorophyll_a | 47 | Measured signal output of fluormeter in clean water with black tape over the detector [counts]
CP03ISSP-SP001-09-FLORTJ000 | N00246 | CP03ISSP-00003 | 3 | N00569 | 1208 | CC_scale_factor_chlorophyll_a | 0.0121 | Multiplier [ug L^-1 counts^-1]
CP03ISSP-SP001-09-FLORTJ000 | N00246 | CP03ISSP-00003 | 3 | N00569 | 1208 | CC_dark_counts_cdom | 40 | Measured signal output of fluormeter in clean water with black tape over the detector [counts]
CP03ISSP-SP001-09-FLORTJ000 | N00246 | CP03ISSP-00003 | 3 | N00569 | 1208 | CC_scale_factor_cdom | 0.0903 | Multiplier [ppb counts^-1]
CP03ISSP-SP001-09-FLORTJ000 | N00246 | CP03ISSP-00003 | 3 | N00569 | 1208 | CC_scattering_angle | 124 | Optical backscatter scattering angle [degrees].
CP03ISSP-SP001-09-FLORTJ000 | N00246 | CP03ISSP-00003 | 3 | N00569 | 1208 | CC_measurement_wavelength | 700 | Optical backscatter measurement wavelength [nm].
CP03ISSP-SP001-09-FLORTJ000 | N00246 | CP03ISSP-00003 | 3 | N00569 | 1208 | CC_angular_resolution | 1.076 | X (Chi) factor for high angular resolution.
CP03ISSP-SP001-09-FLORTJ000 | N00246 | CP03ISSP-00003 | 3 | N00569 | 1208 | CC_depolarization_ratio | 0.039 | Depolarization ratio [unitless].
CP03ISSP-SP001-08-CTDPFJ000 | N00246 | CP03ISSP-00003 | 3 | N00570 | 49-0348 | CC_lat | 40.3644 | Latitude
CP03ISSP-SP001-08-CTDPFJ000 | N00246 | CP03ISSP-00003 | 3 | N00570 | 49-0348 | CC_lon | -70.8881 | Longitude
CP03ISSP-SP001-10-PARADJ000 | N00246 | CP03ISSP-00003 | 3 | N00571 | 407 | CC_a0 | 4248
CP03ISSP-SP001-10-PARADJ000 | N00246 | CP03ISSP-00003 | 3 | N00571 | 407 | CC_a1 | 2587
CP03ISSP-SP001-10-PARADJ000 | N00246 | CP03ISSP-00003 | 3 | N00571 | 407 | CC_Im | 1.3589
CP03ISSP-SP001-00-SPPENG000 | N00246 | CP03ISSP-00003 | 3 | N00124 | WLP-004

## acs145_calData_CC_taarray
-0.015056 | -0.017985 | -0.020274 | -0.018529 | -0.015554 | -0.014709 | -0.012896 | -0.012172 | -0.011101 | -0.010634 | -0.007895 | -0.006936 | -0.007426 | -0.00511 | -0.003389 | -0.004382 | -0.003384 | -0.003393 | -0.00088 | -0.001438 | -0.001547 | 8.5e-05 | -0.000516 | 0 | 0.003156 | 0.004541 | 0.006696 | 0.00683 | 0.009333 | 0.010058 | 0.011553 | 0.011803 | 0.013323 | 0.013145 | 0.01294
-0.005844 | -0.008207 | -0.009897 | -0.008294 | -0.006786 | -0.005442 | -0.0043 | -0.004552 | -0.00327 | -0.00394 | -0.002273 | -0.001611 | -0.001242 | -0.001089 | -0.000473 | -0.002331 | -0.000576 | -0.000645 | 0.000686 | 0.000147 | -0.001075 | 3e-05 | -0.00015 | 0 | 0.001458 | 0.003324 | 0.004148 | 0.004118 | 0.0057 | 0.0056 | 0.006097 | 0.00666 | 0.006532 | 0.007302 | 0.00682
0.004176 | 0.002282 | 0.001009 | 0.002598 | 0.003735 | 0.003698 | 0.004501 | 0.004384 | 0.004005 | 0.003461 | 0.004299 | 0.004195 | 0.003914 | 0.003141 | 0.003255 | 0.002408 | 0.001958 | 0.001361 | 0.002695 | 0.001621 | 0.000209 | 0.00043 | 0.000493 | 0 | 0.000744 | 0.001573 | 0.000964 | 0.00136 | 0.002294 | 0.001259 | 0.001408 | 8.2e-05 | 0.000586 | 0.000917 | -0.000392
0.012252 | 0.010992 | 0.010219 | 0.011182 | 0.011973 | 0.011488 | 0.011623 | 0.010712 | 0.011198 | 0.009483 | 0.009659 | 0.009153 | 0.008492 | 0.00714 | 0.007289 | 0.004999 | 0.004138 | 0.004542 | 0.004231 | 0.003237 | 0.0011 | 0.001208 | 0.000663 | 0 | 0.000158 | 0.0007 | -5.8e-05 | -0.001199 | -0.000718 | -0.002477 | -0.002988 | -0.003313 | -0.003992 | -0.00436 | -0.004966
0.017112 | 0.015985 | 0.015144 | 0.01604 | 0.0166 | 0.016042 | 0.01597 | 0.014762 | 0.014541 | 0.013155 | 0.013157 | 0.011996 | 0.010814 | 0.009769 | 0.008937 | 0.007015 | 0.006716 | 0.005414 | 0.005401 | 0.003827 | 0.002034 | 0.002025 | 0.001005 | 0 | 6.1e-05 | -0.000227 | -0.001574 | -0.002259 | -0.002797 | -0.004137 | -0.005193 | -0.006612 | -0.00671 | -0.007449 | -0.008163
0.017053 | 0.016652 | 0.016617 | 0.017449 | 0.017803 | 0.017184 | 0.017145 | 0.015884 | 0.015663 | 0.013989 | 0.013651 | 0.01267 | 0.011913 | 0.01015 | 0.009485 | 0.007711 | 0.006561 | 0.005629 | 0.005459 | 0.003989 | 0.002448 | 0.001965 | 0.000877 | 0 | -0.000546 | -0.00111 | -0.002045 | -0.003169 | -0.003447 | -0.00564 | -0.006441 | -0.007692 | -0.008491 | -0.009027 | -0.009859
0.015844 | 0.015751 | 0.01616 | 0.017035 | 0.017473 | 0.017085 | 0.017047 | 0.016007 | 0.015623 | 0.014271 | 0.013785 | 0.012775 | 0.011945 | 0.010309 | 0.009582 | 0.007665 | 0.006946 | 0.005656 | 0.005642 | 0.004232 | 0.002785 | 0.002014 | 0.001058 | 0 | -0.000265 | -0.000629 | -0.002094 | -0.00341 | -0.003581 | -0.005326 | -0.006082 | -0.008003 | -0.00836 | -0.00903 | -0.01004
0.013283 | 0.013256 | 0.014037 | 0.015126 | 0.015517 | 0.015255 | 0.015109 | 0.014194 | 0.013945 | 0.012833 | 0.012198 | 0.011446 | 0.010484 | 0.009118 | 0.008313 | 0.007025 | 0.005953 | 0.005192 | 0.004516 | 0.003304 | 0.001997 | 0.001165 | 0.000732 | 0 | -0.000686 | -0.00131 | -0.002277 | -0.003281 | -0.003781 | -0.005591 | -0.006688 | -0.007732 | -0.0085 | -0.009025 | -0.009943
0.010748 | 0.010986 | 0.012172 | 0.01335 | 0.013988 | 0.013771 | 0.013807 | 0.013056 | 0.013033 | 0.011616 | 0.011466 | 0.010496 | 0.00963 | 0.008382 | 0.0075 | 0.006415 | 0.005508 | 0.004841 | 0.004241 | 0.003175 | 0.001883 | 0.001502 | 0.000614 | 0 | -0.000433 | -0.000899 | -0.001999 | -0.002775 | -0.003461 | -0.005009 | -0.005772 | -0.007274 | -0.007693 | -0.00821 | -0.009023
0.008209 | 0.008433 | 0.009745 | 0.011044 | 0.011954 | 0.011766 | 0.011848 | 0.011108 | 0.011088 | 0.009817 | 0.009818 | 0.009004 | 0.008339 | 0.007357 | 0.006821 | 0.005588 | 0.004919 | 0.004191 | 0.003937 | 0.002883 | 0.001612 | 0.001074 | 0.000507 | 0 | -0.00043 | -0.000927 | -0.001693 | -0.002568 | -0.003083 | -0.004521 | -0.005205 | -0.006434 | -0.006988 | -0.007603 | -0.008581
0.006534 | 0.006691 | 0.007965 | 0.00958 | 0.010283 | 0.01028 | 0.010271 | 0.009901 | 0.009884 | 0.009055 | 0.008841 | 0.008266 | 0.007462 | 0.006476 | 0.006117 | 0.00486 | 0.004669 | 0.003535 | 0.003421 | 0.002403 | 0.001612 | 0.000988 | 0.000661 | 0 | -8.9e-05 | -0.000265 | -0.001228 | -0.001918 | -0.00199 | -0.003795 | -0.004357 | -0.005686 | -0.006154 | -0.006784 | -0.007403
0.004417 | 0.004557 | 0.00603 | 0.007616 | 0.008398 | 0.008411 | 0.008638 | 0.008153 | 0.008249 | 0.007262 | 0.007528 | 0.006795 | 0.006379 | 0.005294 | 0.004773 | 0.003961 | 0.003244 | 0.00296 | 0.002633 | 0.001902 | 0.00089 | 0.000566 | 6e-05 | 0 | -0.000339 | -0.000624 | -0.00131 | -0.002177 | -0.002573 | -0.003561 | -0.004476 | -0.005248 | -0.005792 | -0.006397 | -0.00708
0.003011 | 0.003206 | 0.004697 | 0.006199 | 0.007082 | 0.007256 | 0.007562 | 0.007195 | 0.007079 | 0.006324 | 0.006484 | 0.005959 | 0.005675 | 0.004703 | 0.004319 | 0.003525 | 0.003165 | 0.002489 | 0.002556 | 0.001716 | 0.000891 | 0.000549 | 0.000368 | 0 | -2.1e-05 | -0.000198 | -0.000949 | -0.001534 | -0.001725 | -0.003061 | -0.003784 | -0.004702 | -0.005031 | -0.005549 | -0.006186
0.001431 | 0.001788 | 0.003261 | 0.00498 | 0.005813 | 0.006006 | 0.006496 | 0.006069 | 0.006041 | 0.005628 | 0.005602 | 0.005093 | 0.004767 | 0.004 | 0.003668 | 0.002931 | 0.002703 | 0.002214 | 0.002293 | 0.001292 | 0.000694 | 0.000709 | 0.000126 | 0 | -3e-05 | -0.000175 | -0.000756 | -0.001331 | -0.001375 | -0.002477 | -0.003136 | -0.004111 | -0.004494 | -0.005039 | -0.005715
0.000399 | 0.000553 | 0.002228 | 0.003746 | 0.004701 | 0.004849 | 0.005354 | 0.004897 | 0.00514 | 0.0047 | 0.004665 | 0.004453 | 0.003986 | 0.003491 | 0.00316 | 0.002553 | 0.002201 | 0.001831 | 0.001843 | 0.001103 | 0.000671 | 0.000483 | 5.8e-05 | 0 | -0.00011 | -8.5e-05 | -0.000516 | -0.001098 | -0.001324 | -0.002221 | -0.002781 | -0.003533 | -0.004004 | -0.004458 | -0.005063
-0.000903 | -0.000575 | 0.001021 | 0.002585 | 0.003681 | 0.003901 | 0.004365 | 0.004049 | 0.004393 | 0.003804 | 0.00382 | 0.003935 | 0.003501 | 0.003028 | 0.002691 | 0.001962 | 0.001832 | 0.001586 | 0.0015 | 0.001129 | 0.000471 | 0.000328 | 0.000144 | 0 | -6e-05 | -4.7e-05 | -0.000411 | -0.000729 | -0.001011 | -0.001936 | -0.002427 | -0.0032 | -0.003509 | -0.004132 | -0.004691
-0.001867 | -0.001535 | 7e-05 | 0.001634 | 0.002599 | 0.002984 | 0.003432 | 0.003443 | 0.003604 | 0.003262 | 0.003338 | 0.00318 | 0.002829 | 0.002362 | 0.002141 | 0.001701 | 0.001591 | 0.001276 | 0.001269 | 0.000797 | 0.000258 | 0.000184 | 5.5e-05 | 0 | 0.000118 | 0.000141 | -0.000216 | -0.000671 | -0.000852 | -0.001666 | -0.002132 | -0.002897 | -0.003106 | -0.003546 | -0.004303
-0.002613 | -0.002318 | -0.000618 | 0.000987 | 0.002014 | 0.002382 | 0.002918 | 0.002849 | 0.002894 | 0.002667 | 0.00274 | 0.002698 | 0.002499 | 0.001942 | 0.001884 | 0.001531 | 0.001254 | 0.001057 | 0.001084 | 0.000694 | 0.000439 | 7.2e-05 | 3.7e-05 | 0 | 8.8e-05 | 0.000183 | -0.000152 | -0.000438 | -0.000559 | -0.001385 | -0.001882 | -0.002356 | -0.002769 | -0.003199 | -0.003804
-0.003545 | -0.003289 | -0.001594 | 5.5e-05 | 0.001155 | 0.001581 | 0.001993 | 0.002032 | 0.002281 | 0.002114 | 0.002251 | 0.002139 | 0.002009 | 0.001721 | 0.001424 | 0.001017 | 0.000998 | 0.000773 | 0.000825 | 0.000562 | 8.3e-05 | 0.000199 | 8.1e-05 | 0 | 7.4e-05 | 0.000189 | -0.000112 | -0.000392 | -0.000576 | -0.0012 | -0.00166 | -0.002099 | -0.002603 | -0.002936 | -0.003613
-0.004563 | -0.004174 | -0.002406 | -0.000758 | 0.000434 | 0.000825 | 0.001492 | 0.001449 | 0.001662 | 0.001555 | 0.001677 | 0.001633 | 0.001504 | 0.001234 | 0.001083 | 0.000907 | 0.000779 | 0.000549 | 0.000716 | 0.000328 | 6.8e-05 | 9e-05 | -5.1e-05 | 0 | 7e-05 | 0.000238 | -3.6e-05 | -0.000327 | -0.000409 | -0.001177 | -0.00151 | -0.001986 | -0.00227 | -0.002701 | -0.0034
-0.005223 | -0.004834 | -0.002949 | -0.00125 | -0.000146 | 0.000466 | 0.001031 | 0.00112 | 0.001522 | 0.001223 | 0.001346 | 0.001562 | 0.001385 | 0.001136 | 0.001073 | 0.000804 | 0.000622 | 0.00051 | 0.00052 | 0.000321 | 7.8e-05 | 3e-06 | 2.4e-05 | 0 | 0.000152 | 0.000281 | 0.000116 | -0.000196 | -0.000239 | -0.000911 | -0.0012 | -0.001592 | -0.002011 | -0.002399 | -0.002993
-0.005877 | -0.005418 | -0.003531 | -0.001808 | -0.000639 | -0.000102 | 0.00062 | 0.000699 | 0.000976 | 0.000819 | 0.001062 | 0.001036 | 0.001021 | 0.000772 | 0.00072 | 0.000499 | 0.000502 | 0.000332 | 0.00049 | 0.000274 | -1.3e-05 | 5.7e-05 | 2.1e-05 | 0 | 0.000137 | 0.000351 | 8.7e-05 | 6e-05 | -0.000144 | -0.000742 | -0.001042 | -0.00148 | -0.001851 | -0.002201 | -0.002703
-0.006421 | -0.005936 | -0.004051 | -0.002232 | -0.001048 | -0.00049 | 0.000184 | 0.00024 | 0.000475 | 0.000557 | 0.000735 | 0.000734 | 0.000723 | 0.000598 | 0.000467 | 0.000327 | 0.000216 | 0.000122 | 0.000267 | 6.7e-05 | -9.1e-05 | -5.3e-05 | -0.000123 | 0 | 0.000123 | 0.000264 | 0.000225 | -6e-06 | -5.4e-05 | -0.000617 | -0.001001 | -0.001438 | -0.001576 | -0.002063 | -0.002552
-0.006495 | -0.006086 | -0.004179 | -0.002433 | -0.001248 | -0.00071 | -3.7e-05 | 8e-05 | 0.000365 | 0.000338 | 0.000599 | 0.000701 | 0.000655 | 0.000401 | 0.000367 | 0.00026 | 0.00014 | 0.000206 | 0.000285 | 0.000123 | -0.000175 | -8.9e-05 | -0.000159 | 0 | 0.000199 | 0.000401 | 0.000202 | 1.6e-05 | 2.1e-05 | -0.000526 | -0.000755 | -0.00113 | -0.001393 | -0.001837 | -0.002347
-0.007166 | -0.006787 | -0.004804 | -0.003028 | -0.001842 | -0.001209 | -0.000612 | -0.000336 | -0.000115 | -0.000131 | 0.000164 | 0.000242 | 0.000306 | 0.000148 | 9.9e-05 | -7.4e-05 | -7.2e-05 | -9.8e-05 | 0.000123 | -6.4e-05 | -0.000118 | -0.000128 | -0.000132 | 0 | 0.000104 | 0.000305 | 0.000205 | 8.9e-05 | -4.2e-05 | -0.000474 | -0.000669 | -0.001159 | -0.001314 | -0.001705 | -0.002201
-0.007613 | -0.007093 | -0.005069 | -0.003287 | -0.002049 | -0.001492 | -0.00075 | -0.000593 | -0.000321 | -0.000243 | 5.9e-05 | 0.000119 | 0.000188 | 4.3e-05 | -5.8e-05 | -8.9e-05 | -0.000129 | -7.8e-05 | -3.3e-05 | -0.000112 | -0.000192 | -0.000267 | -0.000161 | 0 | 0.000142 | 0.000393 | 0.000274 | 0.000173 | 0.000174 | -0.000277 | -0.000601 | -0.000902 | -0.001142 | -0.001506 | -0.002055
-0.007801 | -0.007333 | -0.005361 | -0.003573 | -0.002298 | -0.001763 | -0.001047 | -0.000827 | -0.000512 | -0.000454 | -0.000261 | -7e-05 | -4.6e-05 | -0.000145 | -0.00017 | -0.00022 | -0.000228 | -0.000232 | -7.8e-05 | -0.000153 | -0.000237 | -0.000235 | -0.000186 | 0 | 0.000141 | 0.000319 | 0.000294 | 0.000108 | 0.000128 | -0.000324 | -0.000595 | -0.000841 | -0.00105 | -0.001465 | -0.00196
-0.008127 | -0.007678 | -0.005716 | -0.003892 | -0.002654 | -0.001996 | -0.001327 | -0.001165 | -0.000773 | -0.000736 | -0.000508 | -0.000356 | -0.00023 | -0.000324 | -0.000308 | -0.00032 | -0.000349 | -0.000286 | -0.000223 | -0.000264 | -0.000311 | -0.000254 | -0.000178 | 0 | 0.000166 | 0.000389 | 0.000364 | 0.000206 | 9.4e-05 | -0.00026 | -0.000433 | -0.000776 | -0.000991 | -0.001297 | -0.001746
-0.008266 | -0.007852 | -0.005858 | -0.00405 | -0.002849 | -0.002203 | -0.00141 | -0.001282 | -0.00094 | -0.000863 | -0.000547 | -0.000403 | -0.000347 | -0.000388 | -0.000396 | -0.000388 | -0.000342 | -0.000396 | -0.000182 | -0.000249 | -0.00034 | -0.000303 | -0.000155 | 0 | 0.000181 | 0.000348 | 0.000318 | 0.000235 | 0.000188 | -0.000283 | -0.000392 | -0.000735 | -0.00093 | -0.001243 | -0.001751
-0.00853 | -0.00797 | -0.00601 | -0.004235 | -0.002971 | -0.002312 | -0.001666 | -0.00143 | -0.001069 | -0.000975 | -0.000756 | -0.000536 | -0.000364 | -0.000488 | -0.000506 | -0.000445 | -0.000388 | -0.000324 | -0.000305 | -0.00029 | -0.000344 | -0.000339 | -0.000171 | 0 | 0.000144 | 0.000334 | 0.000329 | 0.00028 | 0.000197 | -0.000174 | -0.000287 | -0.000624 | -0.000819 | -0.001138 | -0.001659
-0.008581 | -0.008123 | -0.006138 | -0.004402 | -0.003136 | -0.002416 | -0.001748 | -0.00155 | -0.00115 | -0.001063 | -0.000766 | -0.00066 | -0.000477 | -0.000517 | -0.000563 | -0.00051 | -0.000427 | -0.00042 | -0.000282 | -0.000246 | -0.000337 | -0.00018 | -0.000159 | 0 | 0.000223 | 0.000444 | 0.000452 | 0.000363 | 0.000282 | -0.000106 | -0.000223 | -0.000484 | -0.000697 | -0.000998 | -0.001445
-0.00889 | -0.008357 | -0.006339 | -0.00457 | -0.003322 | -0.002624 | -0.001954 | -0.001678 | -0.00125 | -0.001204 | -0.000893 | -0.000704 | -0.000598 | -0.000583 | -0.000582 | -0.000485 | -0.000407 | -0.000418 | -0.000248 | -0.000219 | -0.00033 | -0.00018 | -0.000143 | 0 | 0.000204 | 0.000402 | 0.000409 | 0.000337 | 0.000265 | -3.8e-05 | -0.000201 | -0.000429 | -0.00063 | -0.000921 | -0.00139
-0.00889 | -0.008373 | -0.006389 | -0.004638 | -0.003425 | -0.002725 | -0.002034 | -0.001758 | -0.001374 | -0.001277 | -0.001051 | -0.000819 | -0.000681 | -0.000691 | -0.000639 | -0.000596 | -0.000542 | -0.000504 | -0.000341 | -0.000328 | -0.000363 | -0.000299 | -0.000172 | 0 | 0.000162 | 0.00038 | 0.00041 | 0.000331 | 0.000334 | 2.3e-05 | -0.000157 | -0.000395 | -0.00061 | -0.000869 | -0.001379
-0.008825 | -0.008345 | -0.006383 | -0.004649 | -0.003464 | -0.002795 | -0.002102 | -0.001806 | -0.001481 | -0.001366 | -0.001088 | -0.000838 | -0.000736 | -0.000691 | -0.000657 | -0.000608 | -0.000514 | -0.000539 | -0.000331 | -0.000343 | -0.000405 | -0.000256 | -0.000134 | 0 | 0.000181 | 0.000362 | 0.000418 | 0.000365 | 0.000313 | -3.2e-05 | -0.000115 | -0.000305 | -0.000554 | -0.000853 | -0.001255
-0.0088 | -0.008234 | -0.006322 | -0.004612 | -0.003442 | -0.002722 | -0.002085 | -0.001837 | -0.001412 | -0.001322 | -0.001042 | -0.000876 | -0.000722 | -0.000753 | -0.000713 | -0.000618 | -0.000554 | -0.000524 | -0.000327 | -0.000353 | -0.000314 | -0.000226 | -0.000133 | 0 | 0.000149 | 0.000434 | 0.000419 | 0.0004 | 0.000331 | 5.3e-05 | -5.3e-05 | -0.000279 | -0.000465 | -0.000752 | -0.00119
-0.008735 | -0.008234 | -0.006288 | -0.004622 | -0.003474 | -0.002786 | -0.002142 | -0.001805 | -0.001491 | -0.001348 | -0.001098 | -0.000931 | -0.000731 | -0.000776 | -0.000692 | -0.000686 | -0.000553 | -0.000516 | -0.00034 | -0.000323 | -0.000296 | -0.000186 | -0.000113 | 0 | 0.00022 | 0.000404 | 0.000434 | 0.000395 | 0.000386 | 0.000131 | -5.8e-05 | -0.000234 | -0.000398 | -0.000685 | -0.001117
-0.008988 | -0.008433 | -0.006471 | -0.004805 | -0.003583 | -0.002954 | -0.002275 | -0.002003 | -0.001595 | -0.001475 | -0.001223 | -0.001081 | -0.000826 | -0.000839 | -0.000802 | -0.000745 | -0.000614 | -0.000535 | -0.000425 | -0.000402 | -0.000409 | -0.000261 | -0.000181 | 0 | 0.000124 | 0.000337 | 0.000417 | 0.000366 | 0.000374 | 7.8e-05 | 9e-06 | -0.000234 | -0.000406 | -0.000718 | -0.001099
-0.009073 | -0.008544 | -0.00656 | -0.004857 | -0.003677 | -0.002966 | -0.002287 | -0.002017 | -0.001665 | -0.001502 | -0.001254 | -0.001009 | -0.00089 | -0.000816 | -0.000806 | -0.000716 | -0.000618 | -0.000537 | -0.000384 | -0.000305 | -0.000278 | -0.000217 | -0.000131 | 0 | 0.00022 | 0.000404 | 0.000455 | 0.000487 | 0.000449 | 0.000204 | 5.1e-05 | -0.00013 | -0.000324 | -0.000613 | -0.001014
-0.009306 | -0.008726 | -0.006724 | -0.005026 | -0.003824 | -0.003128 | -0.002489 | -0.002168 | -0.00177 | -0.001613 | -0.001338 | -0.001115 | -0.000964 | -0.000928 | -0.00082 | -0.000721 | -0.000671 | -0.000584 | -0.000421 | -0.000419 | -0.000389 | -0.000227 | -0.000122 | 0 | 0.000208 | 0.000432 | 0.000453 | 0.000468 | 0.00044 | 0.000194 | 6.9e-05 | -0.000143 | -0.000297 | -0.000575 | -0.001033
-0.009635 | -0.009012 | -0.006993 | -0.005238 | -0.004044 | -0.003328 | -0.002615 | -0.002328 | -0.001961 | -0.001773 | -0.001481 | -0.001278 | -0.001066 | -0.001035 | -0.000924 | -0.000875 | -0.000737 | -0.000671 | -0.00053 | -0.000463 | -0.000444 | -0.000266 | -0.000183 | 0 | 0.000175 | 0.000354 | 0.000453 | 0.000449 | 0.000377 | 0.000148 | 8e-05 | -0.000154 | -0.000273 | -0.00058 | -0.000987
-0.009701 | -0.009104 | -0.007039 | -0.005286 | -0.004079 | -0.003345 | -0.002643 | -0.002353 | -0.001985 | -0.001814 | -0.001459 | -0.001268 | -0.001048 | -0.00104 | -0.000906 | -0.00083 | -0.000724 | -0.000691 | -0.00048 | -0.000409 | -0.000395 | -0.000261 | -0.000142 | 0 | 0.000207 | 0.000442 | 0.000477 | 0.000499 | 0.000452 | 0.000253 | 0.000128 | -6e-05 | -0.000233 | -0.00054 | -0.000954
-0.00979 | -0.009218 | -0.007194 | -0.005429 | -0.004213 | -0.003462 | -0.002772 | -0.002459 | -0.002059 | -0.001883 | -0.001571 | -0.001346 | -0.001136 | -0.001116 | -0.001022 | -0.000929 | -0.000775 | -0.000656 | -0.000559 | -0.000472 | -0.000425 | -0.00031 | -0.0002 | 0 | 0.000184 | 0.000392 | 0.000484 | 0.000509 | 0.000458 | 0.000247 | 0.000151 | -5.5e-05 | -0.000201 | -0.000486 | -0.000916
-0.009954 | -0.009373 | -0.007336 | -0.005555 | -0.004345 | -0.003587 | -0.002897 | -0.002561 | -0.002172 | -0.001974 | -0.001688 | -0.001439 | -0.001221 | -0.001173 | -0.001033 | -0.000923 | -0.000801 | -0.000746 | -0.000564 | -0.000481 | -0.000433 | -0.000288 | -0.000185 | 0 | 0.000217 | 0.000432 | 0.000543 | 0.000568 | 0.000513 | 0.000281 | 0.000179 | -1.1e-05 | -0.000214 | -0.000466 | -0.000879
-0.009948 | -0.009373 | -0.007399 | -0.00564 | -0.004424 | -0.00368 | -0.002965 | -0.00263 | -0.002233 | -0.002045 | -0.001775 | -0.001507 | -0.001296 | -0.001256 | -0.001122 | -0.000991 | -0.000908 | -0.000777 | -0.00063 | -0.000551 | -0.000459 | -0.000266 | -0.0002 | 0 | 0.00018 | 0.000416 | 0.000474 | 0.000505 | 0.00052 | 0.000288 | 0.000198 | -1.8e-05 | -0.000185 | -0.000438 | -0.000907
-0.009356 | -0.008811 | -0.006876 | -0.005169 | -0.003987 | -0.0033 | -0.00265 | -0.00228 | -0.001907 | -0.001717 | -0.001427 | -0.001187 | -0.000991 | -0.000967 | -0.000875 | -0.000766 | -0.000613 | -0.000587 | -0.000403 | -0.000383 | -0.000357 | -0.000241 | -0.000158 | 0 | 0.00015 | 0.000388 | 0.000528 | 0.000558 | 0.00057 | 0.00042 | 0.000297 | 9.3e-05 | -7.3e-05 | -0.000334 | -0.000767
-0.009183 | -0.0087 | -0.00683 | -0.005161 | -0.004004 | -0.003302 | -0.002671 | -0.002327 | -0.001961 | -0.001778 | -0.001525 | -0.001235 | -0.001075 | -0.001032 | -0.000892 | -0.000833 | -0.000702 | -0.000637 | -0.000446 | -0.000431 | -0.000427 | -0.000274 | -0.000184 | 0 | 0.000165 | 0.000422 | 0.000541 | 0.000582 | 0.000573 | 0.000388 | 0.000286 | 0.000147 | -2.2e-05 | -0.000313 | -0.000684
-0.00908 | -0.008589 | -0.006701 | -0.00508 | -0.003951 | -0.003286 | -0.002654 | -0.002326 | -0.001977 | -0.001806 | -0.001559 | -0.001312 | -0.001094 | -0.001056 | -0.000935 | -0.00084 | -0.000712 | -0.000697 | -0.00051 | -0.000471 | -0.000413 | -0.000317 | -0.000153 | 0 | 0.000175 | 0.00043 | 0.000547 | 0.000562 | 0.000568 | 0.000425 | 0.000351 | 0.00021 | 6e-05 | -0.000225 | -0.000636
-0.00922 | -0.008682 | -0.006833 | -0.005229 | -0.004125 | -0.003458 | -0.002846 | -0.002488 | -0.00212 | -0.001905 | -0.001659 | -0.001416 | -0.001212 | -0.00116 | -0.00103 | -0.000922 | -0.000826 | -0.00074 | -0.000563 | -0.000475 | -0.000454 | -0.000279 | -0.000183 | 0 | 0.000165 | 0.000463 | 0.00055 | 0.000615 | 0.000606 | 0.000435 | 0.00038 | 0.000254 | 6.1e-05 | -0.000169 | -0.000577
-0.00912 | -0.008612 | -0.006791 | -0.005225 | -0.004122 | -0.003501 | -0.00286 | -0.002537 | -0.00218 | -0.001977 | -0.001735 | -0.001471 | -0.001266 | -0.001227 | -0.001096 | -0.00097 | -0.000821 | -0.000786 | -0.000588 | -0.000539 | -0.000474 | -0.00032 | -0.000172 | 0 | 0.000176 | 0.000438 | 0.000545 | 0.000628 | 0.000646 | 0.000491 | 0.000424 | 0.000271 | 0.000121 | -0.000111 | -0.000543
-0.009118 | -0.008591 | -0.006756 | -0.005219 | -0.004152 | -0.003506 | -0.002881 | -0.002585 | -0.00223 | -0.002003 | -0.001762 | -0.001514 | -0.001304 | -0.001252 | -0.001134 | -0.000984 | -0.000849 | -0.000803 | -0.000603 | -0.000518 | -0.000475 | -0.000306 | -0.000191 | 0 | 0.000196 | 0.000438 | 0.000564 | 0.000642 | 0.00066 | 0.000509 | 0.000458 | 0.000322 | 0.000179 | -5.7e-05 | -0.000475
-0.009194 | -0.008657 | -0.00679 | -0.005267 | -0.004218 | -0.003563 | -0.002949 | -0.002659 | -0.00226 | -0.002086 | -0.001818 | -0.001559 | -0.001396 | -0.001281 | -0.001165 | -0.001042 | -0.000881 | -0.000791 | -0.000588 | -0.000537 | -0.000476 | -0.000329 | -0.000171 | 0 | 0.000191 | 0.000472 | 0.000582 | 0.000621 | 0.00066 | 0.000551 | 0.000446 | 0.000337 | 0.000215 | -4.6e-05 | -0.000411
-0.00916 | -0.008627 | -0.006789 | -0.005284 | -0.004228 | -0.003568 | -0.002976 | -0.002644 | -0.002286 | -0.002122 | -0.001836 | -0.001592 | -0.001362 | -0.001313 | -0.001183 | -0.001073 | -0.000903 | -0.000802 | -0.000627 | -0.000529 | -0.000468 | -0.000328 | -0.000197 | 0 | 0.000192 | 0.00044 | 0.000612 | 0.000651 | 0.000663 | 0.000543 | 0.000472 | 0.000335 | 0.000222 | 8e-06 | -0.00037
-0.00915 | -0.008581 | -0.006742 | -0.005247 | -0.004225 | -0.003585 | -0.002982 | -0.002585 | -0.00228 | -0.002096 | -0.001846 | -0.001561 | -0.001356 | -0.001287 | -0.001167 | -0.001 | -0.000889 | -0.0008 | -0.000602 | -0.000525 | -0.000474 | -0.000291 | -0.000177 | 0 | 0.000203 | 0.000444 | 0.000604 | 0.000701 | 0.000717 | 0.000575 | 0.000543 | 0.000378 | 0.000219 | 1.7e-05 | -0.00039
-0.009074 | -0.008524 | -0.006702 | -0.005227 | -0.004214 | -0.003575 | -0.002983 | -0.002639 | -0.002262 | -0.002033 | -0.001792 | -0.001563 | -0.00136 | -0.001257 | -0.001102 | -0.000973 | -0.000855 | -0.000756 | -0.000553 | -0.000504 | -0.000439 | -0.000288 | -0.00016 | 0 | 0.000214 | 0.000455 | 0.000629 | 0.000676 | 0.000698 | 0.000585 | 0.000509 | 0.000394 | 0.000272 | 4.8e-05 | -0.000311
-0.009017 | -0.008478 | -0.006658 | -0.005207 | -0.004209 | -0.003544 | -0.002942 | -0.002597 | -0.00227 | -0.002062 | -0.001813 | -0.001587 | -0.00135 | -0.001278 | -0.001107 | -0.001026 | -0.000842 | -0.000759 | -0.000557 | -0.000498 | -0.000454 | -0.000277 | -0.000161 | 0 | 0.000205 | 0.00046 | 0.000611 | 0.000667 | 0.000689 | 0.000555 | 0.000539 | 0.000404 | 0.000324 | 5.9e-05 | -0.000312
-0.009053 | -0.008475 | -0.006661 | -0.005202 | -0.004178 | -0.003554 | -0.002962 | -0.002634 | -0.002275 | -0.002055 | -0.001827 | -0.001574 | -0.001366 | -0.001254 | -0.001158 | -0.001004 | -0.000842 | -0.000782 | -0.000521 | -0.000485 | -0.00047 | -0.000275 | -0.000168 | 0 | 0.000179 | 0.000432 | 0.000599 | 0.000649 | 0.000678 | 0.000539 | 0.000554 | 0.000387 | 0.000297 | 5e-05 | -0.000318
-0.00913 | -0.008546 | -0.006714 | -0.005255 | -0.004246 | -0.003614 | -0.003001 | -0.002691 | -0.002317 | -0.00214 | -0.001868 | -0.001593 | -0.001385 | -0.001288 | -0.001159 | -0.000964 | -0.000829 | -0.000747 | -0.000547 | -0.000508 | -0.000448 | -0.000319 | -0.000177 | 0 | 0.000156 | 0.000423 | 0.000565 | 0.000625 | 0.000647 | 0.000511 | 0.00049 | 0.00038 | 0.000286 | 6.3e-05 | -0.000313
-0.009066 | -0.008454 | -0.006625 | -0.005172 | -0.004161 | -0.003541 | -0.00293 | -0.002608 | -0.002223 | -0.002043 | -0.00181 | -0.001528 | -0.001326 | -0.001241 | -0.001094 | -0.000922 | -0.000751 | -0.000676 | -0.000451 | -0.000443 | -0.000374 | -0.000228 | -0.000144 | 0 | 0.000227 | 0.000457 | 0.000591 | 0.000676 | 0.000737 | 0.00058 | 0.000601 | 0.000427 | 0.000356 | 0.000117 | -0.000232
-0.009154 | -0.00857 | -0.006716 | -0.00526 | -0.004271 | -0.003631 | -0.003024 | -0.002683 | -0.002306 | -0.002086 | -0.001865 | -0.001615 | -0.001389 | -0.001286 | -0.001135 | -0.001015 | -0.000826 | -0.000729 | -0.000566 | -0.000489 | -0.000432 | -0.000259 | -0.00017 | 0 | 0.000155 | 0.000399 | 0.000555 | 0.000595 | 0.00066 | 0.000525 | 0.000552 | 0.000395 | 0.000288 | 9e-05 | -0.000288
-0.009084 | -0.00853 | -0.006704 | -0.005249 | -0.004262 | -0.003651 | -0.003018 | -0.00269 | -0.0023 | -0.002096 | -0.001832 | -0.001572 | -0.00136 | -0.001276 | -0.001148 | -0.000951 | -0.000815 | -0.000742 | -0.000536 | -0.000506 | -0.000435 | -0.000253 | -0.000161 | 0 | 0.000154 | 0.000407 | 0.000537 | 0.000633 | 0.000661 | 0.000533 | 0.000523 | 0.000389 | 0.000245 | 7.1e-05 | -0.000283
-0.008982 | -0.008458 | -0.006635 | -0.005184 | -0.004186 | -0.003569 | -0.002913 | -0.002597 | -0.002192 | -0.002053 | -0.001806 | -0.001563 | -0.00133 | -0.001237 | -0.001125 | -0.000918 | -0.000774 | -0.000745 | -0.000508 | -0.000448 | -0.000389 | -0.000268 | -0.000135 | 0 | 0.000157 | 0.000411 | 0.000576 | 0.000642 | 0.000698 | 0.000486 | 0.000532 | 0.000411 | 0.000331 | 0.000118 | -0.000246
-0.009071 | -0.008521 | -0.006696 | -0.00524 | -0.004237 | -0.003596 | -0.002984 | -0.002668 | -0.002271 | -0.002095 | -0.001806 | -0.001537 | -0.001348 | -0.001243 | -0.001099 | -0.000949 | -0.000792 | -0.000708 | -0.000565 | -0.000462 | -0.000444 | -0.000265 | -0.000149 | 0 | 0.00015 | 0.000422 | 0.000564 | 0.000643 | 0.00068 | 0.000533 | 0.00051 | 0.000386 | 0.000344 | 0.00011 | -0.00025
-0.009001 | -0.008449 | -0.006607 | -0.00517 | -0.004175 | -0.003574 | -0.002931 | -0.002605 | -0.002189 | -0.002053 | -0.001793 | -0.001513 | -0.001292 | -0.001226 | -0.001093 | -0.000889 | -0.000781 | -0.000662 | -0.000451 | -0.000441 | -0.000411 | -0.000249 | -0.000139 | 0 | 0.000186 | 0.000411 | 0.00054 | 0.000624 | 0.000679 | 0.000519 | 0.000505 | 0.000425 | 0.000312 | 0.000107 | -0.000244
-0.008832 | -0.008278 | -0.006474 | -0.005024 | -0.004078 | -0.00345 | -0.002811 | -0.00252 | -0.002167 | -0.001966 | -0.001728 | -0.001473 | -0.001239 | -0.001125 | -0.001034 | -0.000842 | -0.000751 | -0.000684 | -0.000471 | -0.000467 | -0.000413 | -0.000258 | -0.000113 | 0 | 0.000174 | 0.000396 | 0.000548 | 0.000628 | 0.000682 | 0.000497 | 0.000534 | 0.000412 | 0.000311 | 8e-05 | -0.000246
-0.008767 | -0.008202 | -0.006413 | -0.004983 | -0.004016 | -0.00344 | -0.002781 | -0.002502 | -0.002166 | -0.001954 | -0.001712 | -0.001455 | -0.001225 | -0.001219 | -0.001034 | -0.000894 | -0.00076 | -0.000651 | -0.000477 | -0.000454 | -0.000384 | -0.000259 | -0.000115 | 0 | 0.00015 | 0.000394 | 0.000511 | 0.000609 | 0.000653 | 0.00048 | 0.000502 | 0.000396 | 0.000289 | 8e-05 | -0.000282
-0.008551 | -0.008056 | -0.006319 | -0.004931 | -0.003986 | -0.00338 | -0.002759 | -0.002473 | -0.002131 | -0.001972 | -0.001765 | -0.001472 | -0.001267 | -0.001181 | -0.001106 | -0.000939 | -0.000819 | -0.00071 | -0.000526 | -0.000494 | -0.000463 | -0.00031 | -0.000182 | 0 | 0.000107 | 0.000342 | 0.000494 | 0.000554 | 0.000589 | 0.000407 | 0.000424 | 0.000293 | 0.000206 | -1.7e-05 | -0.000359
-0.008417 | -0.007956 | -0.006224 | -0.004843 | -0.003885 | -0.003363 | -0.002738 | -0.002454 | -0.002048 | -0.001916 | -0.00171 | -0.001404 | -0.001228 | -0.001199 | -0.001061 | -0.000939 | -0.000751 | -0.000694 | -0.000523 | -0.000452 | -0.000387 | -0.000307 | -0.000184 | 0 | 0.000113 | 0.00036 | 0.000474 | 0.000586 | 0.000575 | 0.000419 | 0.000468 | 0.000329 | 0.000216 | 1.1e-05 | -0.000355
-0.008436 | -0.007901 | -0.006194 | -0.004816 | -0.003866 | -0.003322 | -0.002734 | -0.00244 | -0.002089 | -0.001929 | -0.00164 | -0.001393 | -0.001256 | -0.00118 | -0.001028 | -0.000934 | -0.000824 | -0.000691 | -0.000488 | -0.000436 | -0.000447 | -0.000274 | -0.000171 | 0 | 9.4e-05 | 0.000381 | 0.000498 | 0.000557 | 0.000627 | 0.000432 | 0.000443 | 0.000285 | 0.000243 | 1.3e-05 | -0.000324
-0.008229 | -0.007752 | -0.00607 | -0.004682 | -0.003815 | -0.003229 | -0.002609 | -0.002376 | -0.001978 | -0.001914 | -0.001684 | -0.001374 | -0.001161 | -0.001153 | -0.001022 | -0.000905 | -0.000745 | -0.000699 | -0.000484 | -0.000449 | -0.000391 | -0.000269 | -0.000124 | 0 | 0.000123 | 0.000407 | 0.000527 | 0.000534 | 0.000615 | 0.000444 | 0.000449 | 0.000303 | 0.000226 | 5.8e-05 | -0.000377
-0.008212 | -0.00768 | -0.006033 | -0.004677 | -0.003771 | -0.003257 | -0.002575 | -0.002435 | -0.002046 | -0.00198 | -0.001717 | -0.001453 | -0.001209 | -0.001202 | -0.001048 | -0.000932 | -0.000782 | -0.000705 | -0.00049 | -0.000482 | -0.000489 | -0.000315 | -0.000222 | 0 | 9.4e-05 | 0.000358 | 0.000436 | 0.000518 | 0.000629 | 0.000412 | 0.000391 | 0.000231 | 0.000138 | -3.9e-05 | -0.000348
-0.007836 | -0.007445 | -0.005817 | -0.004505 | -0.003664 | -0.003187 | -0.002486 | -0.002305 | -0.001947 | -0.001828 | -0.00162 | -0.001356 | -0.001154 | -0.001164 | -0.001072 | -0.000898 | -0.000798 | -0.000718 | -0.000521 | -0.000481 | -0.00045 | -0.000293 | -0.000178 | 0 | 0.000135 | 0.00041 | 0.000468 | 0.000539 | 0.000595 | 0.000417 | 0.000398 | 0.00026 | 0.000194 | -1.6e-05 | -0.000321
-0.007786 | -0.007399 | -0.005811 | -0.004523 | -0.003678 | -0.003213 | -0.002576 | -0.00235 | -0.002036 | -0.001942 | -0.00162 | -0.001358 | -0.001158 | -0.001163 | -0.001075 | -0.000893 | -0.000673 | -0.000709 | -0.000491 | -0.00041 | -0.000501 | -0.000241 | -0.000143 | 0 | 0.000128 | 0.000425 | 0.000529 | 0.000613 | 0.000702 | 0.000416 | 0.000506 | 0.000299 | 0.000257 | 4.3e-05 | -0.000323
-0.008067 | -0.007531 | -0.005931 | -0.004608 | -0.003798 | -0.003287 | -0.002642 | -0.002429 | -0.00216 | -0.001962 | -0.001695 | -0.001466 | -0.001185 | -0.001256 | -0.00109 | -0.001016 | -0.000804 | -0.000772 | -0.000509 | -0.000514 | -0.000465 | -0.000288 | -0.000188 | 0 | 0.000184 | 0.000425 | 0.000528 | 0.000619 | 0.000796 | 0.000448 | 0.000527 | 0.000306 | 0.000265 | 9.3e-05 | -0.000254
-0.008223 | -0.007793 | -0.006143 | -0.004851 | -0.003961 | -0.003527 | -0.002815 | -0.002586 | -0.002178 | -0.002192 | -0.001876 | -0.001612 | -0.001405 | -0.001371 | -0.001182 | -0.001014 | -0.000912 | -0.000857 | -0.000602 | -0.000612 | -0.000465 | -0.000366 | -0.000214 | 0 | 0.000118 | 0.000395 | 0.000476 | 0.000607 | 0.000716 | 0.000467 | 0.000496 | 0.000326 | 0.000268 | 8.3e-05 | -0.000249
-0.008274 | -0.007915 | -0.00629 | -0.00491 | -0.004042 | -0.003564 | -0.002891 | -0.002648 | -0.002277 | -0.00229 | -0.001877 | -0.001619 | -0.001334 | -0.001411 | -0.001232 | -0.001057 | -0.000904 | -0.000901 | -0.000563 | -0.000539 | -0.000418 | -0.000302 | -0.000206 | 0 | 0.000189 | 0.000482 | 0.000586 | 0.000667 | 0.000731 | 0.000565 | 0.000572 | 0.000386 | 0.00035 | 0.000181 | -0.000108
-0.008327 | -0.007873 | -0.006265 | -0.0049 | -0.004026 | -0.003511 | -0.002795 | -0.002654 | -0.002245 | -0.00219 | -0.001825 | -0.001503 | -0.001289 | -0.001316 | -0.0012 | -0.001019 | -0.000896 | -0.000717 | -0.000511 | -0.000508 | -0.000494 | -0.000316 | -0.000156 | 0 | 0.0002 | 0.000539 | 0.000602 | 0.000721 | 0.000817 | 0.000634 | 0.00065 | 0.000431 | 0.000396 | 0.00028 | -6.5e-05
-0.00836 | -0.007841 | -0.006313 | -0.005003 | -0.004101 | -0.00368 | -0.002894 | -0.002747 | -0.002296 | -0.00219 | -0.001987 | -0.001641 | -0.00137 | -0.001277 | -0.001279 | -0.001125 | -0.000973 | -0.000861 | -0.000601 | -0.000488 | -0.00058 | -0.000375 | -0.000168 | 0 | 0.0002 | 0.000516 | 0.000607 | 0.000757 | 0.000875 | 0.000543 | 0.000489 | 0.000454 | 0.000434 | 0.000229 | -8e-05
-0.008339 | -0.00795 | -0.006385 | -0.005027 | -0.00419 | -0.003735 | -0.00298 | -0.002853 | -0.002302 | -0.002214 | -0.00202 | -0.001673 | -0.001464 | -0.001518 | -0.001333 | -0.001228 | -0.00107 | -0.000923 | -0.000601 | -0.000656 | -0.000532 | -0.000477 | -0.000106 | 0 | 0.000124 | 0.000484 | 0.000609 | 0.000732 | 0.000806 | 0.000537 | 0.000579 | 0.000336 | 0.000312 | 0.000169 | -7.9e-05
-0.00826 | -0.007868 | -0.006328 | -0.005057 | -0.004136 | -0.00371 | -0.002914 | -0.002772 | -0.002419 | -0.002417 | -0.002008 | -0.001683 | -0.001525 | -0.001521 | -0.001403 | -0.001142 | -0.000999 | -0.000906 | -0.000691 | -0.000641 | -0.000678 | -0.00047 | -0.000305 | 0 | 0.000169 | 0.000524 | 0.000568 | 0.000666 | 0.000815 | 0.000634 | 0.000485 | 0.000403 | 0.000407 | 0.000297 | -0.000117
-0.008133 | -0.007876 | -0.006385 | -0.005072 | -0.0042 | -0.003731 | -0.003055 | -0.002905 | -0.002385 | -0.002377 | -0.00205 | -0.001616 | -0.001438 | -0.00157 | -0.001415 | -0.001154 | -0.000987 | -0.000978 | -0.000571 | -0.000637 | -0.000519 | -0.000308 | -0.00022 | 0 | 0.000236 | 0.000545 | 0.000675 | 0.000646 | 0.000997 | 0.000555 | 0.000654 | 0.000422 | 0.000521 | 0.000315 | 3e-05

## acs145_calData_CC_tcarray
0.020611 | 0.023756 | 0.025849 | 0.026117 | 0.025917 | 0.024641 | 0.023853 | 0.021764 | 0.020127 | 0.019688 | 0.017357 | 0.015659 | 0.014712 | 0.01312 | 0.011041 | 0.010885 | 0.008172 | 0.00853 | 0.005723 | 0.004713 | 0.002139 | 0.001686 | 0.000137 | 0 | -0.001367 | -0.003467 | -0.005418 | -0.007172 | -0.008642 | -0.009072 | -0.012934 | -0.013298 | -0.014412 | -0.014987 | -0.015261
0.013454 | 0.016476 | 0.019316 | 0.019974 | 0.019434 | 0.018675 | 0.017305 | 0.0188 | 0.017414 | 0.016234 | 0.015079 | 0.012084 | 0.010707 | 0.009946 | 0.007351 | 0.008251 | 0.006116 | 0.006042 | 0.003636 | 0.00403 | 0.002312 | 0.001032 | 0.000702 | 0 | -0.001159 | -0.002309 | -0.00456 | -0.004236 | -0.006416 | -0.008545 | -0.009332 | -0.011145 | -0.01178 | -0.011682 | -0.0111
0.004805 | 0.009691 | 0.013533 | 0.015253 | 0.014666 | 0.014147 | 0.013375 | 0.012319 | 0.011798 | 0.011496 | 0.00864 | 0.009023 | 0.007533 | 0.006557 | 0.006257 | 0.005219 | 0.005268 | 0.003237 | 0.004458 | 0.001414 | 0.001023 | 0.00124 | 1.2e-05 | 0 | -0.001682 | -0.00256 | -0.003061 | -0.004458 | -0.005548 | -0.005746 | -0.008124 | -0.008521 | -0.01024 | -0.009966 | -0.010934
0.001422 | 0.004823 | 0.011014 | 0.011883 | 0.012663 | 0.012308 | 0.011684 | 0.01094 | 0.010987 | 0.009583 | 0.008631 | 0.007938 | 0.007561 | 0.006564 | 0.005824 | 0.005198 | 0.004414 | 0.004639 | 0.00154 | 0.002427 | 0.001607 | 0.000837 | 0.000117 | 0 | -0.000206 | -0.000802 | -0.002376 | -0.002861 | -0.004041 | -0.005304 | -0.006259 | -0.00694 | -0.007177 | -0.007379 | -0.007624
-0.003477 | 0.000577 | 0.006235 | 0.00869 | 0.008539 | 0.008621 | 0.008714 | 0.009096 | 0.008261 | 0.008223 | 0.006567 | 0.005936 | 0.005259 | 0.004468 | 0.003379 | 0.004468 | 0.002463 | 0.002785 | 0.0025 | 0.001508 | 0.001581 | 0.001007 | -8.8e-05 | 0 | -0.00018 | -0.001516 | -0.001405 | -0.001663 | -0.002844 | -0.004041 | -0.00424 | -0.005936 | -0.006162 | -0.005829 | -0.006894
-0.004602 | -0.001933 | 0.003153 | 0.005233 | 0.005991 | 0.00634 | 0.005814 | 0.005933 | 0.005813 | 0.005017 | 0.004774 | 0.004752 | 0.003966 | 0.003358 | 0.002548 | 0.002386 | 0.002143 | 0.002045 | 0.000783 | 0.000526 | -0.000181 | -0.00043 | -0.000398 | 0 | -0.000455 | -0.000402 | -0.001952 | -0.002177 | -0.002747 | -0.002984 | -0.00442 | -0.004137 | -0.005286 | -0.005319 | -0.005481
-0.006599 | -0.004074 | 0.000684 | 0.002721 | 0.003846 | 0.003496 | 0.004116 | 0.004289 | 0.003738 | 0.003898 | 0.002846 | 0.002307 | 0.002356 | 0.002106 | 0.001682 | 0.001541 | 0.00131 | 0.000879 | 0.000696 | 0.000739 | 0.000282 | -0.000251 | -0.000137 | 0 | -0.000317 | -0.000405 | -0.000342 | -0.000979 | -0.001672 | -0.001824 | -0.002958 | -0.003498 | -0.004225 | -0.003958 | -0.004357
-0.006909 | -0.004251 | 0.000165 | 0.001974 | 0.002328 | 0.002857 | 0.002745 | 0.002376 | 0.002927 | 0.002703 | 0.002276 | 0.001886 | 0.001518 | 0.001159 | 0.001248 | 0.001428 | 0.000732 | 0.001374 | 0.000685 | 0.000125 | -0.000204 | 0.000116 | -0.00015 | 0 | 0.000429 | 0.000389 | -2.4e-05 | -0.000149 | -0.001135 | -0.001404 | -0.001901 | -0.002272 | -0.002661 | -0.003023 | -0.003414
-0.0077 | -0.005112 | -0.001158 | 0.000769 | 0.001213 | 0.001134 | 0.001714 | 0.001724 | 0.001447 | 0.001374 | 0.00081 | 0.000756 | 0.000947 | 0.000313 | 0.00014 | 0.00058 | 0.000547 | 0.000297 | 0.000126 | -0.000359 | -0.000232 | 4.6e-05 | -0.000597 | 0 | 0.000311 | 0.000563 | -7.7e-05 | -0.000186 | -0.000223 | -0.000626 | -0.001194 | -0.001612 | -0.002124 | -0.002038 | -0.002221
-0.008913 | -0.00617 | -0.001922 | -0.000514 | -0.000184 | -0.000115 | -0.000264 | 0.000271 | 0.000176 | 0.000108 | -0.000317 | -0.00019 | -0.000604 | -3.4e-05 | -0.000525 | -0.000185 | -0.000581 | -0.000338 | -0.000977 | -0.000269 | -0.000411 | -0.000401 | -0.000328 | 0 | 0.000509 | 0.000327 | 0.000411 | 0.000243 | -0.000106 | -8.5e-05 | -0.001002 | -0.001249 | -0.001583 | -0.001525 | -0.002003
-0.007392 | -0.005512 | -0.001998 | -0.001056 | -0.00099 | -0.001173 | -0.000656 | -0.001298 | -0.000928 | -0.001072 | -0.001236 | -0.001319 | -0.001149 | -0.001581 | -0.001156 | -0.000988 | -0.001363 | -0.000834 | -0.000991 | -0.000852 | -0.001229 | -0.001074 | -0.000855 | 0 | -7.1e-05 | 0.000152 | 1.6e-05 | 3.2e-05 | -0.000176 | -0.000483 | -0.000464 | -0.000738 | -0.001021 | -0.001566 | -0.001742
-0.008534 | -0.005855 | -0.002648 | -0.001664 | -0.001507 | -0.001553 | -0.001317 | -0.000921 | -0.001159 | -0.001113 | -0.001221 | -0.001476 | -0.001427 | -0.00153 | -0.001336 | -0.001177 | -0.001192 | -0.000858 | -0.000854 | -0.000702 | -0.000669 | -0.000331 | -0.000464 | 0 | 0.000612 | 0.000374 | 0.000628 | 0.000703 | 0.000519 | 0.000399 | -0.000268 | -6.5e-05 | -0.000817 | -0.000792 | -0.00113
-0.007747 | -0.005978 | -0.002924 | -0.001903 | -0.001697 | -0.001687 | -0.001513 | -0.001642 | -0.00141 | -0.001267 | -0.001597 | -0.001242 | -0.001219 | -0.00128 | -0.001197 | -0.001072 | -0.000494 | -0.000706 | -0.000922 | -0.000722 | -0.000407 | -0.000227 | -0.000122 | 0 | 0.000659 | 0.001019 | 0.00096 | 0.000676 | 0.000731 | 0.000627 | 0.000357 | -0.000207 | -0.000109 | -0.000188 | -0.000559
-0.007814 | -0.005838 | -0.003071 | -0.00218 | -0.00206 | -0.002088 | -0.001751 | -0.001576 | -0.001591 | -0.001689 | -0.002178 | -0.001762 | -0.00202 | -0.001888 | -0.001593 | -0.001068 | -0.001509 | -0.000973 | -0.000896 | -0.001156 | -0.00096 | -0.000663 | -0.000469 | 0 | 0.00015 | 0.000447 | 0.000476 | 0.000561 | 0.000204 | 0.000521 | 4.2e-05 | -4.9e-05 | -0.000385 | -0.000626 | -0.000953
-0.00774 | -0.00588 | -0.003135 | -0.002227 | -0.001988 | -0.001876 | -0.001475 | -0.001492 | -0.001295 | -0.001439 | -0.001361 | -0.001707 | -0.001177 | -0.001162 | -0.001207 | -0.001057 | -0.000699 | -0.000859 | -0.000961 | -0.000392 | -0.000498 | -0.000454 | -0.000387 | 0 | 0.00039 | 0.000499 | 0.000623 | 0.000664 | 0.00073 | 0.000717 | 0.000392 | 0.000454 | -0.000126 | -0.000128 | -0.000422
-0.007001 | -0.005307 | -0.00283 | -0.001727 | -0.001439 | -0.001536 | -0.001078 | -0.000892 | -0.000853 | -0.000902 | -0.000991 | -0.000887 | -0.001191 | -0.000886 | -0.000868 | -0.000636 | -0.000619 | -0.000344 | -0.000527 | -0.000454 | -0.000386 | -0.000139 | -0.000209 | 0 | 0.000539 | 0.000729 | 0.000748 | 0.000855 | 0.000849 | 0.000768 | 0.00061 | 0.000306 | 0.000123 | -5e-06 | -0.000159
-0.00637 | -0.004908 | -0.00244 | -0.001614 | -0.001161 | -0.001055 | -0.00087 | -0.000901 | -0.000514 | -0.000752 | -0.00093 | -0.000837 | -0.000779 | -0.000989 | -0.000883 | -0.000357 | -0.000446 | -0.000482 | -0.000591 | -0.000616 | -0.000497 | -0.000468 | -0.000273 | 0 | 0.000146 | 0.000334 | 0.000425 | 0.000548 | 0.000606 | 0.000655 | 0.000253 | 0.0004 | 8.9e-05 | 4.9e-05 | -0.00041
-0.00669 | -0.004813 | -0.002133 | -0.001137 | -0.000698 | -0.00061 | -0.000339 | -0.000153 | -0.000123 | -0.000262 | -0.000399 | -0.000336 | -0.000436 | -0.000386 | -0.00028 | -0.000199 | -7.8e-05 | 4.1e-05 | -0.000146 | -9.3e-05 | -7.1e-05 | -5.5e-05 | -0.000216 | 0 | 0.000269 | 0.000412 | 0.000593 | 0.000561 | 0.000595 | 0.000451 | 0.00057 | 0.000422 | 0.000232 | -4.2e-05 | -0.000215
-0.006513 | -0.005087 | -0.002432 | -0.001329 | -0.000713 | -0.000526 | -8.4e-05 | 1e-06 | -2.4e-05 | -1.3e-05 | -6.3e-05 | -0.000178 | -0.000171 | -6.2e-05 | -0.000103 | 0.000149 | -5.1e-05 | 0.000163 | -2.7e-05 | -0.000114 | -0.000304 | -5.1e-05 | -0.000255 | 0 | 0.000112 | 0.0003 | 0.000293 | 0.000534 | 0.000384 | 0.000611 | 0.000322 | 0.000186 | 0.00011 | -7.2e-05 | -0.000478
-0.005276 | -0.003787 | -0.001312 | -0.000272 | 0.000356 | 0.000439 | 0.000784 | 0.000761 | 0.000938 | 0.000644 | 0.000411 | 0.00058 | 0.000493 | 0.000512 | 0.000287 | 0.000557 | 0.000532 | 0.000404 | 0.000201 | 0.000219 | 7.8e-05 | 2e-05 | 9e-06 | 0 | 0.0001 | 0.000212 | 0.000372 | 0.000395 | 0.000477 | 0.000522 | 0.000345 | 0.000394 | -2.5e-05 | -9.2e-05 | -0.000359
-0.005357 | -0.003777 | -0.001055 | -3.1e-05 | 0.000614 | 0.000802 | 0.000943 | 0.001123 | 0.001121 | 0.001021 | 0.000809 | 0.000637 | 0.000591 | 0.000515 | 0.000422 | 0.000698 | 0.000668 | 0.000577 | 0.000325 | 0.000365 | 4.2e-05 | 4.4e-05 | -0.000241 | 0 | -4.9e-05 | -9e-06 | 1.7e-05 | 0.000219 | 0.000226 | 0.000236 | 0.000199 | 1e-06 | -8.4e-05 | -0.000411 | -0.000609
-0.004719 | -0.003131 | -0.000649 | 0.000426 | 0.000952 | 0.001183 | 0.001497 | 0.001625 | 0.001428 | 0.001371 | 0.001234 | 0.001061 | 0.001064 | 0.000963 | 0.001118 | 0.001017 | 0.000852 | 0.000959 | 0.00057 | 0.000509 | 0.000421 | 0.00027 | 9e-05 | 0 | 7.8e-05 | 1e-05 | 7.6e-05 | 0.000217 | 0.000237 | 0.000357 | 0.000161 | 0.000146 | -8.6e-05 | -0.000284 | -0.000586
-0.004114 | -0.002604 | -0.000181 | 0.000852 | 0.001473 | 0.001594 | 0.001863 | 0.001756 | 0.00188 | 0.001518 | 0.001445 | 0.0013 | 0.001234 | 0.001086 | 0.000973 | 0.001067 | 0.001117 | 0.001021 | 0.000632 | 0.000556 | 0.000324 | 0.000176 | -3.9e-05 | 0 | -0.000103 | -0.000125 | -1.6e-05 | 0.000127 | 0.000153 | 0.000138 | 3e-06 | -2.6e-05 | -0.000182 | -0.000486 | -0.000803
-0.004 | -0.002402 | 0.000162 | 0.001259 | 0.001814 | 0.001996 | 0.00222 | 0.002319 | 0.002185 | 0.00211 | 0.001881 | 0.001705 | 0.00163 | 0.001549 | 0.00143 | 0.001493 | 0.001387 | 0.001345 | 0.00119 | 0.000927 | 0.000674 | 0.000526 | 0.000209 | 0 | 1.7e-05 | -8.4e-05 | -0.000109 | 6.5e-05 | 0.000164 | 0.000123 | 1.8e-05 | -4e-06 | -0.000183 | -0.000342 | -0.000642
-0.003299 | -0.001846 | 0.000493 | 0.001486 | 0.002079 | 0.002271 | 0.002527 | 0.002491 | 0.002466 | 0.002215 | 0.001945 | 0.001892 | 0.001716 | 0.001609 | 0.001562 | 0.001636 | 0.001519 | 0.001324 | 0.001086 | 0.00103 | 0.000693 | 0.000424 | 0.000137 | 0 | -0.000206 | -0.000316 | -0.000155 | -0.000117 | -0.000126 | -2.1e-05 | -0.000215 | -0.000245 | -0.000502 | -0.000666 | -0.000907
-0.002962 | -0.001514 | 0.00088 | 0.00193 | 0.002517 | 0.002741 | 0.002865 | 0.002843 | 0.002768 | 0.002502 | 0.002389 | 0.002187 | 0.001937 | 0.001924 | 0.00173 | 0.001769 | 0.001706 | 0.001598 | 0.001351 | 0.001084 | 0.000867 | 0.000648 | 0.000268 | 0 | -0.000168 | -0.00024 | -0.000192 | -5.3e-05 | -4.5e-05 | -3e-05 | -0.000165 | -0.000201 | -0.000319 | -0.000574 | -0.000881
-0.002945 | -0.001479 | 0.000948 | 0.001999 | 0.002599 | 0.002772 | 0.003038 | 0.003066 | 0.002909 | 0.002698 | 0.00249 | 0.002299 | 0.002177 | 0.002056 | 0.001984 | 0.00198 | 0.001816 | 0.001709 | 0.001352 | 0.00123 | 0.000877 | 0.000551 | 0.000229 | 0 | -0.000231 | -0.000351 | -0.000325 | -0.000215 | -0.000184 | -7.7e-05 | -0.000248 | -0.000298 | -0.00052 | -0.000665 | -0.00103
-0.002084 | -0.000785 | 0.001442 | 0.002423 | 0.003007 | 0.003188 | 0.003352 | 0.003313 | 0.003171 | 0.002929 | 0.002648 | 0.002505 | 0.002312 | 0.002168 | 0.00203 | 0.002017 | 0.001857 | 0.001733 | 0.001487 | 0.001235 | 0.000865 | 0.000547 | 0.000224 | 0 | -0.00028 | -0.000365 | -0.000343 | -0.000248 | -0.000142 | -0.000128 | -0.000311 | -0.000371 | -0.000585 | -0.000754 | -0.001135
-0.001993 | -0.000522 | 0.001742 | 0.00268 | 0.00326 | 0.003399 | 0.003563 | 0.003475 | 0.003408 | 0.003087 | 0.002838 | 0.002645 | 0.002501 | 0.002244 | 0.002266 | 0.002144 | 0.001989 | 0.001852 | 0.001471 | 0.001238 | 0.000929 | 0.000656 | 0.000273 | 0 | -0.000255 | -0.000371 | -0.000293 | -0.000121 | -0.000178 | -0.000145 | -0.000146 | -0.00033 | -0.000436 | -0.000692 | -0.001001
-0.001697 | -0.000345 | 0.001832 | 0.002823 | 0.00339 | 0.003531 | 0.003637 | 0.003611 | 0.003408 | 0.003208 | 0.002919 | 0.002728 | 0.002544 | 0.002354 | 0.002181 | 0.002197 | 0.002048 | 0.001876 | 0.00159 | 0.001258 | 0.000939 | 0.000588 | 0.000286 | 0 | -0.000252 | -0.000311 | -0.000308 | -0.000212 | -0.000116 | -0.00015 | -0.000277 | -0.000297 | -0.000578 | -0.000748 | -0.001088
-0.00099 | 0.000177 | 0.002201 | 0.003052 | 0.003524 | 0.003692 | 0.003821 | 0.003674 | 0.003462 | 0.003157 | 0.002925 | 0.002619 | 0.002429 | 0.00231 | 0.002178 | 0.002075 | 0.001939 | 0.001692 | 0.001438 | 0.00116 | 0.000831 | 0.00053 | 0.000213 | 0 | -0.000285 | -0.000463 | -0.000427 | -0.000276 | -0.000201 | -0.000228 | -0.000275 | -0.000373 | -0.000564 | -0.000817 | -0.001121
-0.000882 | 0.000283 | 0.002269 | 0.003161 | 0.003624 | 0.003722 | 0.003784 | 0.003649 | 0.003487 | 0.003156 | 0.002907 | 0.002575 | 0.002399 | 0.002264 | 0.002108 | 0.002 | 0.001875 | 0.001702 | 0.001352 | 0.00115 | 0.00087 | 0.000662 | 0.000231 | 0 | -0.000223 | -0.000299 | -0.000242 | -0.000204 | -0.000127 | -1.9e-05 | -0.000191 | -0.000307 | -0.000454 | -0.000688 | -0.001019
-0.001099 | 6.2e-05 | 0.002016 | 0.002842 | 0.003309 | 0.003368 | 0.003479 | 0.003312 | 0.003218 | 0.002846 | 0.002612 | 0.002369 | 0.002196 | 0.001975 | 0.001856 | 0.00178 | 0.001597 | 0.001492 | 0.001161 | 0.000948 | 0.000698 | 0.00052 | 0.000235 | 0 | -0.000228 | -0.000335 | -0.000253 | -0.00013 | -7.4e-05 | -0.000102 | -0.000139 | -0.000238 | -0.000462 | -0.000659 | -0.000991
-0.0007 | 0.000304 | 0.002084 | 0.002843 | 0.003197 | 0.003358 | 0.003358 | 0.003162 | 0.002944 | 0.002666 | 0.002405 | 0.002132 | 0.00193 | 0.001864 | 0.001659 | 0.001653 | 0.001455 | 0.001319 | 0.001048 | 0.000876 | 0.000652 | 0.000382 | 0.000177 | 0 | -0.000169 | -0.000188 | -0.000129 | -1.9e-05 | 5.9e-05 | 0.000124 | -5e-05 | -0.000182 | -0.00037 | -0.000542 | -0.000903
-0.001048 | 3.9e-05 | 0.001832 | 0.002574 | 0.002954 | 0.002978 | 0.002985 | 0.002844 | 0.002647 | 0.002444 | 0.002082 | 0.001922 | 0.001753 | 0.001548 | 0.001426 | 0.001351 | 0.001241 | 0.00112 | 0.000888 | 0.000713 | 0.000518 | 0.000297 | 0.000117 | 0 | -0.000179 | -0.000196 | -0.000155 | -4.9e-05 | 5.1e-05 | 3.5e-05 | -8e-06 | -4.6e-05 | -0.000277 | -0.000529 | -0.000821
-0.00116 | -0.000136 | 0.001538 | 0.002276 | 0.002619 | 0.002651 | 0.002657 | 0.00251 | 0.00239 | 0.002076 | 0.001905 | 0.001614 | 0.001505 | 0.001348 | 0.001274 | 0.001277 | 0.001166 | 0.001044 | 0.000769 | 0.000588 | 0.000412 | 0.000302 | 0.000111 | 0 | -0.000132 | -0.000125 | -1.9e-05 | 7.8e-05 | 0.000164 | 0.000198 | 9.5e-05 | -3.5e-05 | -0.000185 | -0.000419 | -0.00079
-0.000673 | 0.000257 | 0.001784 | 0.002415 | 0.00272 | 0.002719 | 0.00269 | 0.00252 | 0.002266 | 0.00204 | 0.001778 | 0.001596 | 0.001414 | 0.001283 | 0.001197 | 0.001149 | 0.001037 | 0.000927 | 0.00072 | 0.000569 | 0.0004 | 0.000231 | 0.000119 | 0 | -0.000101 | -4.2e-05 | 3e-06 | 0.000171 | 0.000288 | 0.000239 | 0.000107 | 5.9e-05 | -0.00012 | -0.000339 | -0.000661
-0.001121 | -0.000105 | 0.001474 | 0.002153 | 0.002409 | 0.002439 | 0.002367 | 0.002268 | 0.002107 | 0.001824 | 0.001598 | 0.0014 | 0.001262 | 0.001105 | 0.001026 | 0.001024 | 0.000906 | 0.000834 | 0.000683 | 0.000471 | 0.000366 | 0.000209 | 7.4e-05 | 0 | -9.2e-05 | -2.3e-05 | 5e-05 | 0.00019 | 0.000259 | 0.000278 | 0.000199 | 0.000155 | -5.3e-05 | -0.000279 | -0.000585
-0.001186 | -0.000258 | 0.001278 | 0.001907 | 0.002196 | 0.002227 | 0.002235 | 0.002098 | 0.00188 | 0.001659 | 0.001402 | 0.001257 | 0.001139 | 0.001019 | 0.000973 | 0.000915 | 0.000818 | 0.000764 | 0.000553 | 0.000419 | 0.000286 | 0.000152 | 5.1e-05 | 0 | -2.7e-05 | 1.4e-05 | 0.000105 | 0.000237 | 0.000345 | 0.000364 | 0.000273 | 0.000179 | -3.9e-05 | -0.000211 | -0.000547
-0.001286 | -0.000304 | 0.001209 | 0.001791 | 0.002118 | 0.002141 | 0.002094 | 0.002001 | 0.00179 | 0.001556 | 0.001365 | 0.001189 | 0.001076 | 0.000952 | 0.000897 | 0.000907 | 0.000839 | 0.00071 | 0.000523 | 0.00036 | 0.000231 | 0.000171 | -1.8e-05 | 0 | -3e-05 | 7.4e-05 | 0.000165 | 0.000317 | 0.000384 | 0.000422 | 0.000315 | 0.000247 | 7.8e-05 | -0.000145 | -0.000452
-0.00158 | -0.000641 | 0.000942 | 0.001566 | 0.001894 | 0.001888 | 0.001865 | 0.001762 | 0.001636 | 0.0014 | 0.001198 | 0.001079 | 0.000963 | 0.000853 | 0.000823 | 0.000761 | 0.00069 | 0.000609 | 0.000461 | 0.000314 | 0.000167 | 9.2e-05 | 2.4e-05 | 0 | -1.6e-05 | 9e-05 | 0.000212 | 0.00031 | 0.000383 | 0.000417 | 0.000367 | 0.000306 | 7.8e-05 | -9e-05 | -0.000403
-0.002033 | -0.001089 | 0.000487 | 0.001146 | 0.0015 | 0.001543 | 0.00156 | 0.001518 | 0.001348 | 0.001146 | 0.000999 | 0.000861 | 0.000794 | 0.00071 | 0.000654 | 0.000673 | 0.000571 | 0.000566 | 0.000352 | 0.000276 | 0.000171 | 4e-05 | -3e-05 | 0 | 1.4e-05 | 0.000118 | 0.000219 | 0.000369 | 0.000472 | 0.000482 | 0.000401 | 0.000325 | 0.00015 | -3e-05 | -0.000388
-0.002087 | -0.001172 | 0.000453 | 0.001093 | 0.001398 | 0.001457 | 0.001482 | 0.001375 | 0.001275 | 0.001075 | 0.000956 | 0.000771 | 0.000738 | 0.000659 | 0.000603 | 0.000632 | 0.00053 | 0.000508 | 0.000334 | 0.00024 | 0.000125 | 6.5e-05 | -4.7e-05 | 0 | 2e-05 | 0.000148 | 0.000275 | 0.000368 | 0.000515 | 0.000529 | 0.000424 | 0.000355 | 0.000177 | -2.3e-05 | -0.000291
-0.002849 | -0.001793 | -1.6e-05 | 0.000726 | 0.001135 | 0.001213 | 0.001301 | 0.001216 | 0.001129 | 0.000966 | 0.000839 | 0.000716 | 0.000655 | 0.000585 | 0.000545 | 0.000512 | 0.000519 | 0.000454 | 0.000293 | 0.000182 | 3.4e-05 | 8.1e-05 | -5e-06 | 0 | 5.9e-05 | 0.000162 | 0.000294 | 0.000411 | 0.0005 | 0.000492 | 0.000439 | 0.000353 | 0.000218 | -4.2e-05 | -0.000321
-0.006327 | -0.005237 | -0.003508 | -0.002774 | -0.002369 | -0.002224 | -0.002099 | -0.002087 | -0.002041 | -0.002069 | -0.00198 | -0.001949 | -0.001813 | -0.0017 | -0.00152 | -0.001345 | -0.00121 | -0.001071 | -0.001026 | -0.000849 | -0.000686 | -0.00049 | -0.00031 | 0 | 0.000436 | 0.000796 | 0.001031 | 0.001233 | 0.001362 | 0.001369 | 0.001321 | 0.001279 | 0.001106 | 0.000918 | 0.000624
-0.006081 | -0.005021 | -0.003191 | -0.002443 | -0.002061 | -0.001942 | -0.001875 | -0.001912 | -0.00186 | -0.001889 | -0.001851 | -0.001827 | -0.001731 | -0.001622 | -0.001476 | -0.001323 | -0.001212 | -0.00105 | -0.00102 | -0.000862 | -0.000706 | -0.000533 | -0.000312 | 0 | 0.000363 | 0.000723 | 0.000959 | 0.001136 | 0.001232 | 0.001277 | 0.001236 | 0.001164 | 0.00104 | 0.000834 | 0.000542
-0.006071 | -0.004999 | -0.003269 | -0.002538 | -0.002125 | -0.002013 | -0.001898 | -0.001885 | -0.001883 | -0.001913 | -0.001884 | -0.001836 | -0.001726 | -0.001617 | -0.00144 | -0.001278 | -0.001163 | -0.001026 | -0.000999 | -0.000847 | -0.000652 | -0.000505 | -0.000323 | 0 | 0.000387 | 0.000728 | 0.000954 | 0.001142 | 0.001222 | 0.001303 | 0.001237 | 0.001154 | 0.001005 | 0.000789 | 0.00055
-0.00584 | -0.004795 | -0.003031 | -0.002321 | -0.001938 | -0.001824 | -0.00172 | -0.001751 | -0.001729 | -0.001825 | -0.001757 | -0.001699 | -0.001611 | -0.001518 | -0.001341 | -0.0012 | -0.001107 | -0.000998 | -0.000956 | -0.000821 | -0.000651 | -0.000503 | -0.000302 | 0 | 0.000334 | 0.000684 | 0.000901 | 0.001076 | 0.001197 | 0.001234 | 0.001189 | 0.001085 | 0.000946 | 0.000734 | 0.00047
-0.005637 | -0.004631 | -0.002933 | -0.002202 | -0.00183 | -0.001686 | -0.00157 | -0.001567 | -0.001561 | -0.00159 | -0.001573 | -0.001549 | -0.001438 | -0.001348 | -0.001201 | -0.001057 | -0.000947 | -0.000853 | -0.000845 | -0.000711 | -0.000584 | -0.000433 | -0.000241 | 0 | 0.000379 | 0.000678 | 0.000908 | 0.001052 | 0.001162 | 0.001188 | 0.001158 | 0.001071 | 0.000917 | 0.000722 | 0.000463
-0.005434 | -0.0044 | -0.002619 | -0.001898 | -0.00151 | -0.001405 | -0.001354 | -0.00138 | -0.001394 | -0.001437 | -0.001439 | -0.001389 | -0.001315 | -0.001244 | -0.001087 | -0.000972 | -0.000901 | -0.00077 | -0.000786 | -0.000674 | -0.000528 | -0.000403 | -0.000251 | 0 | 0.00032 | 0.000639 | 0.000822 | 0.000969 | 0.001083 | 0.001143 | 0.001058 | 0.00101 | 0.00083 | 0.000624 | 0.000338
-0.005341 | -0.004235 | -0.00242 | -0.001628 | -0.001194 | -0.001102 | -0.00103 | -0.001101 | -0.001105 | -0.001144 | -0.001091 | -0.001083 | -0.001004 | -0.000925 | -0.000844 | -0.000743 | -0.00072 | -0.000598 | -0.000606 | -0.000545 | -0.000467 | -0.000363 | -0.00021 | 0 | 0.000266 | 0.000529 | 0.000742 | 0.000882 | 0.001024 | 0.001058 | 0.000972 | 0.000907 | 0.000715 | 0.000523 | 0.00026
-0.004928 | -0.003947 | -0.002126 | -0.001341 | -0.000944 | -0.00081 | -0.00075 | -0.000793 | -0.000828 | -0.000881 | -0.00089 | -0.000895 | -0.000832 | -0.00075 | -0.000685 | -0.000553 | -0.000544 | -0.000449 | -0.000492 | -0.000436 | -0.000402 | -0.000296 | -0.000212 | 0 | 0.000255 | 0.000493 | 0.000672 | 0.000802 | 0.00092 | 0.000934 | 0.000896 | 0.000824 | 0.000656 | 0.000474 | 0.00017
-0.004619 | -0.003554 | -0.001719 | -0.000981 | -0.000582 | -0.000451 | -0.000382 | -0.000454 | -0.000468 | -0.000559 | -0.000581 | -0.000588 | -0.00056 | -0.000497 | -0.00041 | -0.00031 | -0.000288 | -0.00029 | -0.00032 | -0.000292 | -0.000237 | -0.000204 | -0.000156 | 0 | 0.000195 | 0.000435 | 0.000582 | 0.000703 | 0.000807 | 0.000804 | 0.000744 | 0.000706 | 0.000531 | 0.000341 | 4.4e-05
-0.004119 | -0.003078 | -0.001358 | -0.000571 | -0.000152 | -1.5e-05 | 5.8e-05 | -7e-06 | -5.3e-05 | -0.000153 | -0.000194 | -0.000191 | -0.000172 | -0.00015 | -0.000118 | -1.8e-05 | -7.2e-05 | -3.7e-05 | -0.000131 | -0.000172 | -0.000159 | -0.000143 | -0.000129 | 0 | 0.000133 | 0.00031 | 0.000464 | 0.000601 | 0.0007 | 0.000753 | 0.000674 | 0.000579 | 0.000439 | 0.000192 | -7.9e-05
-0.003809 | -0.002701 | -0.000911 | -0.000162 | 0.000221 | 0.000364 | 0.000396 | 0.000283 | 0.000253 | 0.000129 | 0.000107 | 6.4e-05 | 5.4e-05 | 5.1e-05 | 0.000114 | 0.000186 | 0.000139 | 0.00018 | 8.4e-05 | 1.6e-05 | -1.9e-05 | -3.1e-05 | -6.7e-05 | 0 | 7.8e-05 | 0.000248 | 0.000376 | 0.000499 | 0.000602 | 0.000645 | 0.000551 | 0.000486 | 0.000322 | 8.5e-05 | -0.000207
-0.003787 | -0.002724 | -0.000878 | -4.4e-05 | 0.000386 | 0.000535 | 0.000619 | 0.000541 | 0.000511 | 0.000417 | 0.000331 | 0.000327 | 0.000316 | 0.000297 | 0.000308 | 0.000404 | 0.000331 | 0.000325 | 0.000219 | 0.000132 | 8.2e-05 | 4e-05 | -2.1e-05 | 0 | 5.3e-05 | 0.000164 | 0.000281 | 0.000392 | 0.00049 | 0.000505 | 0.00042 | 0.000388 | 0.000222 | -1.7e-05 | -0.000322
-0.003432 | -0.002402 | -0.000567 | 0.000212 | 0.000624 | 0.00081 | 0.000858 | 0.000828 | 0.000764 | 0.00063 | 0.000583 | 0.000538 | 0.00051 | 0.000505 | 0.000545 | 0.000586 | 0.000538 | 0.000521 | 0.000372 | 0.000285 | 0.000213 | 0.000123 | 1.8e-05 | 0 | 2.7e-05 | 0.000131 | 0.000229 | 0.000341 | 0.000449 | 0.000435 | 0.000378 | 0.000283 | 0.000141 | -8e-05 | -0.000369
-0.003353 | -0.002282 | -0.000445 | 0.000386 | 0.00088 | 0.001015 | 0.001088 | 0.00103 | 0.00097 | 0.000875 | 0.000817 | 0.000735 | 0.000715 | 0.000672 | 0.000702 | 0.00076 | 0.000692 | 0.000671 | 0.000491 | 0.000399 | 0.000278 | 0.000174 | 4.6e-05 | 0 | -2.6e-05 | 1.9e-05 | 9.7e-05 | 0.0002 | 0.000304 | 0.000343 | 0.000236 | 0.000174 | 1e-06 | -0.000227 | -0.000542
-0.002861 | -0.001717 | 0.000193 | 0.001007 | 0.00144 | 0.001598 | 0.001686 | 0.001622 | 0.0015 | 0.001359 | 0.001267 | 0.001206 | 0.001144 | 0.001081 | 0.001085 | 0.001056 | 0.000971 | 0.000915 | 0.000769 | 0.0006 | 0.000411 | 0.000241 | 0.000122 | 0 | -5.4e-05 | -1.7e-05 | 5.7e-05 | 0.000162 | 0.000256 | 0.000274 | 0.000181 | 8.5e-05 | -6.1e-05 | -0.000323 | -0.000626
-0.002603 | -0.001591 | 0.000256 | 0.001076 | 0.001543 | 0.001708 | 0.001801 | 0.00172 | 0.001697 | 0.001492 | 0.001458 | 0.00134 | 0.001297 | 0.001235 | 0.001231 | 0.001236 | 0.001118 | 0.001067 | 0.000817 | 0.000671 | 0.000497 | 0.000285 | 9.6e-05 | 0 | -0.000127 | -0.000145 | -4.8e-05 | 5.4e-05 | 0.000156 | 0.000146 | 5.6e-05 | 1.3e-05 | -0.000196 | -0.000434 | -0.000718
-0.00242 | -0.001266 | 0.000636 | 0.001434 | 0.001914 | 0.002052 | 0.002173 | 0.002113 | 0.00202 | 0.001841 | 0.001768 | 0.00164 | 0.00162 | 0.001478 | 0.001457 | 0.001423 | 0.001348 | 0.001245 | 0.001018 | 0.000807 | 0.000576 | 0.000365 | 0.000148 | 0 | -0.000164 | -0.000189 | -0.000116 | -1.7e-05 | 7.8e-05 | 8.4e-05 | -1.8e-05 | -2.1e-05 | -0.000231 | -0.000485 | -0.000812
-0.002495 | -0.001364 | 0.000646 | 0.001548 | 0.002073 | 0.00225 | 0.002421 | 0.002359 | 0.002252 | 0.002077 | 0.001989 | 0.001909 | 0.001805 | 0.001697 | 0.001674 | 0.001613 | 0.00154 | 0.001419 | 0.001172 | 0.000947 | 0.000734 | 0.000451 | 0.000198 | 0 | -0.000164 | -0.000209 | -0.000199 | -9e-05 | -1.3e-05 | 9e-06 | -8.8e-05 | -0.000168 | -0.000341 | -0.000582 | -0.000925
-0.00204 | -0.00094 | 0.000929 | 0.001731 | 0.002284 | 0.002456 | 0.002524 | 0.002505 | 0.002428 | 0.002252 | 0.002147 | 0.002035 | 0.001926 | 0.001887 | 0.001773 | 0.001759 | 0.001582 | 0.001474 | 0.001226 | 0.000981 | 0.000743 | 0.000458 | 0.000199 | 0 | -0.000221 | -0.000278 | -0.000238 | -0.000151 | -4.9e-05 | -2.8e-05 | -0.000132 | -0.00023 | -0.000414 | -0.000653 | -0.000981
-0.00221 | -0.001 | 0.000996 | 0.00186 | 0.002391 | 0.002535 | 0.002689 | 0.002649 | 0.002598 | 0.002369 | 0.002282 | 0.00212 | 0.002075 | 0.001866 | 0.001878 | 0.001878 | 0.001726 | 0.001584 | 0.001281 | 0.001043 | 0.000804 | 0.000507 | 0.000243 | 0 | -0.000178 | -0.000246 | -0.00019 | -8.3e-05 | -5.4e-05 | -8.6e-05 | -0.000149 | -0.000255 | -0.000399 | -0.000678 | -0.000999
-0.002407 | -0.001293 | 0.000728 | 0.001653 | 0.002195 | 0.002439 | 0.002642 | 0.002651 | 0.00254 | 0.002368 | 0.002275 | 0.002163 | 0.00206 | 0.001965 | 0.001813 | 0.001811 | 0.001673 | 0.001564 | 0.001261 | 0.001022 | 0.000762 | 0.000454 | 0.000197 | 0 | -0.000184 | -0.000255 | -0.000215 | -0.000142 | -6.5e-05 | -7.2e-05 | -0.000175 | -0.000216 | -0.000439 | -0.00076 | -0.001078
-0.002255 | -0.001139 | 0.000701 | 0.001605 | 0.002132 | 0.002346 | 0.002548 | 0.002517 | 0.002451 | 0.002219 | 0.002187 | 0.00199 | 0.001948 | 0.001821 | 0.001787 | 0.001723 | 0.001599 | 0.001474 | 0.001166 | 0.000933 | 0.00075 | 0.00049 | 0.000194 | 0 | -0.000171 | -0.00021 | -0.000143 | -9.8e-05 | 1e-05 | -1.4e-05 | -7e-05 | -0.000206 | -0.000424 | -0.000578 | -0.000924
-0.0027 | -0.00145 | 0.00063 | 0.001499 | 0.002043 | 0.002273 | 0.002454 | 0.002494 | 0.002357 | 0.002129 | 0.001944 | 0.001942 | 0.001775 | 0.001674 | 0.001569 | 0.001532 | 0.001455 | 0.001315 | 0.001057 | 0.000845 | 0.00062 | 0.000395 | 0.000159 | 0 | -0.000192 | -0.000205 | -0.0002 | -0.000114 | -4.1e-05 | -5.6e-05 | -0.000223 | -0.000226 | -0.000442 | -0.000716 | -0.001077
-0.002901 | -0.00173 | 0.000295 | 0.001225 | 0.001795 | 0.001985 | 0.002241 | 0.002247 | 0.002151 | 0.001935 | 0.001828 | 0.001689 | 0.001656 | 0.001575 | 0.001492 | 0.001498 | 0.001318 | 0.001247 | 0.000994 | 0.000826 | 0.000586 | 0.000382 | 0.000144 | 0 | -8e-05 | -9.4e-05 | -0.000111 | 2.8e-05 | 3.8e-05 | 3.2e-05 | -5.1e-05 | -0.000141 | -0.000368 | -0.000678 | -0.000969
-0.002369 | -0.001317 | 0.000442 | 0.001269 | 0.001812 | 0.001924 | 0.002107 | 0.002077 | 0.001974 | 0.001719 | 0.001697 | 0.001593 | 0.001444 | 0.001372 | 0.00126 | 0.00126 | 0.001162 | 0.001114 | 0.000862 | 0.000671 | 0.000461 | 0.000334 | 0.000102 | 0 | -0.000125 | -0.000184 | 2.1e-05 | -4.9e-05 | 2.6e-05 | -1.4e-05 | -9e-05 | -0.00016 | -0.000399 | -0.000625 | -0.001029
-0.002683 | -0.001539 | 0.000417 | 0.001243 | 0.001686 | 0.001848 | 0.002068 | 0.001948 | 0.001918 | 0.001648 | 0.001521 | 0.001401 | 0.001333 | 0.001212 | 0.00116 | 0.001099 | 0.001106 | 0.001003 | 0.000762 | 0.000599 | 0.000444 | 0.000243 | 4.7e-05 | 0 | -8.5e-05 | -0.000144 | -9.2e-05 | 9.7e-05 | 0.000138 | 9.9e-05 | -6.1e-05 | -8.7e-05 | -0.000327 | -0.000611 | -0.000973
-0.002659 | -0.001661 | 0.000122 | 0.00092 | 0.00143 | 0.00148 | 0.00163 | 0.001632 | 0.001538 | 0.001358 | 0.001263 | 0.001127 | 0.001049 | 0.000995 | 0.000946 | 0.000977 | 0.000862 | 0.000892 | 0.0006 | 0.000542 | 0.000356 | 0.000155 | 8.1e-05 | 0 | -5.3e-05 | -2.7e-05 | -3e-06 | 0.000108 | 0.000163 | 0.000135 | 2.4e-05 | -9e-06 | -0.000271 | -0.000543 | -0.000944
-0.002246 | -0.001213 | 0.000284 | 0.001007 | 0.001412 | 0.001591 | 0.001618 | 0.001581 | 0.001462 | 0.001219 | 0.001131 | 0.001 | 0.001001 | 0.000853 | 0.000775 | 0.000896 | 0.00083 | 0.000803 | 0.000498 | 0.000402 | 0.000327 | 0.000159 | -4.1e-05 | 0 | -2.6e-05 | -7e-06 | 0.000173 | 0.000206 | 0.000239 | 0.000279 | 0.000189 | 3.8e-05 | -9.6e-05 | -0.000431 | -0.000718
-0.003247 | -0.002044 | -0.000161 | 0.000619 | 0.001079 | 0.001159 | 0.001362 | 0.001159 | 0.001148 | 0.001 | 0.000874 | 0.000796 | 0.000703 | 0.000576 | 0.000641 | 0.000629 | 0.00058 | 0.000555 | 0.000332 | 0.000201 | 0.000182 | 0.000148 | 1.5e-05 | 0 | -8e-06 | 5.8e-05 | 0.000156 | 0.00023 | 0.000361 | 0.000304 | 0.000169 | 0.000226 | -8.8e-05 | -0.000349 | -0.000774
-0.002983 | -0.002024 | -0.000449 | 0.000355 | 0.000828 | 0.000925 | 0.001033 | 0.001045 | 0.000989 | 0.000717 | 0.000713 | 0.000687 | 0.0006 | 0.000599 | 0.00053 | 0.000625 | 0.000404 | 0.0005 | 0.000245 | 0.000221 | 0.000125 | 3.2e-05 | -6.6e-05 | 0 | 6e-05 | 0.000183 | 0.00026 | 0.000425 | 0.000374 | 0.000428 | 0.000331 | 0.000135 | -4.8e-05 | -0.000256 | -0.000574
-0.00329 | -0.002116 | -0.000536 | 0.000167 | 0.000638 | 0.000658 | 0.000896 | 0.000877 | 0.00073 | 0.000491 | 0.000532 | 0.000311 | 0.000413 | 0.000303 | 0.000243 | 0.000414 | 0.000376 | 0.000351 | 0.000187 | 0.000149 | -2.9e-05 | 3.8e-05 | -7.5e-05 | 0 | 7.1e-05 | 0.000127 | 0.000221 | 0.000351 | 0.000446 | 0.000417 | 0.000211 | 0.000309 | 5.3e-05 | -0.000157 | -0.00062
-0.003588 | -0.002549 | -0.000679 | 0.00015 | 0.000617 | 0.000697 | 0.000855 | 0.00082 | 0.000824 | 0.000573 | 0.000452 | 0.000527 | 0.000467 | 0.000368 | 0.000326 | 0.000387 | 0.000427 | 0.000438 | 0.000116 | 1.5e-05 | 5.7e-05 | 7.9e-05 | -4.6e-05 | 0 | 6.6e-05 | 0.000306 | 0.000451 | 0.000478 | 0.000626 | 0.000581 | 0.000503 | 0.000326 | 0.000126 | -9.2e-05 | -0.000435
-0.003866 | -0.00275 | -0.00112 | -0.000297 | 0.000256 | 0.000292 | 0.000614 | 0.000525 | 0.000449 | 0.000185 | 0.000355 | 0.000351 | 0.000197 | 0.000158 | 0.000246 | 0.000343 | 0.000281 | 0.000212 | 4.8e-05 | 0.000127 | -7.2e-05 | -1.9e-05 | -0.000159 | 0 | 7.3e-05 | 8.5e-05 | 0.000248 | 0.000387 | 0.000459 | 0.000422 | 0.000189 | 0.000237 | 2e-05 | -0.000228 | -0.000587
-0.003726 | -0.002639 | -0.000907 | -0.00014 | 0.000329 | 0.00044 | 0.000594 | 0.000733 | 0.000774 | 0.000415 | 0.000359 | 0.00034 | 0.000228 | 0.000203 | 0.000127 | 0.000275 | 0.000424 | 0.000393 | 0.0001 | 2.2e-05 | -1e-06 | 1.1e-05 | -7.3e-05 | 0 | 0.000133 | 0.000294 | 0.000406 | 0.000538 | 0.000639 | 0.000568 | 0.000402 | 0.000305 | 0.00014 | -0.000121 | -0.000365
-0.004643 | -0.003415 | -0.001414 | -0.000418 | 0.000102 | 0.000181 | 0.000532 | 0.000499 | 0.000399 | 0.000171 | 0.000278 | 0.00034 | 0.000261 | 5e-05 | 0.000152 | 0.000191 | 7.6e-05 | 0.000232 | 8e-06 | -0.000125 | -0.000172 | -4.7e-05 | -0.000221 | 0 | 6.1e-05 | 0.000321 | 0.000257 | 0.000351 | 0.000375 | 0.000409 | 0.000303 | 0.000354 | 0.000106 | -0.00014 | -0.000553
-0.008701 | -0.007107 | -0.004216 | -0.002854 | -0.001833 | -0.001406 | -0.000868 | -0.000637 | -0.000345 | -0.000627 | -0.000301 | -0.000438 | -0.000212 | -0.000223 | -0.000297 | 0.00014 | 6.8e-05 | 9e-06 | -0.000166 | -6.3e-05 | -3.3e-05 | -0.000136 | -0.000261 | 0 | 3.8e-05 | 2.6e-05 | 3e-05 | 6.6e-05 | 0.000254 | -2.3e-05 | -0.000338 | -0.000468 | -0.0007 | -0.001111 | -0.001588