## Moorings
Mooring OOIBARCODE | Ref Des | Serial Number | Deployment Number | Anchor Launch Date | Anchor Launch Time | Recover Date | Latitude | Longitude | Water Depth | Cruise Number | Notes
N00248 | CP04OSPM | CP04OSPM-00004 | 4 | 2015-10-12 | 19:11 | 2016-05-19 | 39° 56.139' N | 70° 52.799' W | 458 | AT-31 |  | 39.9357 | -70.88

## Asset_Cal_Info
Ref Des | Mooring OOIBARCODE | Mooring Serial Number | Deployment Number | Sensor OOIBARCODE | Sensor Serial Number | Calibration Cofficient Name | Calibration Cofficient Value
CP04OSPM-WFP01-02-DOFSTK000 | N00248 | CP04OSPM-00004 | 4 | N00009 | 43-2397 | CC_frequency_offset | -841.11
CP04OSPM-WFP01-02-DOFSTK000 | N00248 | CP04OSPM-00004 | 4 | N00009 | 43-2397 | CC_latitude | 39.9357
CP04OSPM-WFP01-02-DOFSTK000 | N00248 | CP04OSPM-00004 | 4 | N00009 | 43-2397 | CC_longitude | -70.88
CP04OSPM-WFP01-02-DOFSTK000 | N00248 | CP04OSPM-00004 | 4 | N00009 | 43-2397 | CC_oxygen_signal_slope | 0.00027615
CP04OSPM-WFP01-02-DOFSTK000 | N00248 | CP04OSPM-00004 | 4 | N00009 | 43-2397 | CC_residual_temperature_correction_factor_a | -0.0036646
CP04OSPM-WFP01-02-DOFSTK000 | N00248 | CP04OSPM-00004 | 4 | N00009 | 43-2397 | CC_residual_temperature_correction_factor_b | 0.00020331
CP04OSPM-WFP01-02-DOFSTK000 | N00248 | CP04OSPM-00004 | 4 | N00009 | 43-2397 | CC_residual_temperature_correction_factor_c | -2.6124e-06
CP04OSPM-WFP01-02-DOFSTK000 | N00248 | CP04OSPM-00004 | 4 | N00009 | 43-2397 | CC_residual_temperature_correction_factor_e | 0.036
CP04OSPM-WFP01-03-CTDPFK000 | N00248 | CP04OSPM-00004 | 4 | N00008 | 106 | CC_latitude | 39.9357
CP04OSPM-WFP01-03-CTDPFK000 | N00248 | CP04OSPM-00004 | 4 | N00008 | 106 | CC_longitude | -70.88
CP04OSPM-WFP01-01-VEL3DK000 | N00248 | CP04OSPM-00004 | 4 | N00020 | 100022 | CC_lat | 39.9357
CP04OSPM-WFP01-01-VEL3DK000 | N00248 | CP04OSPM-00004 | 4 | N00020 | 100022 | CC_lon | -70.88
CP04OSPM-WFP01-04-FLORTK000 | N00248 | CP04OSPM-00004 | 4 | N00010 | 969 | CC_angular_resolution | 1.076 | Constant
CP04OSPM-WFP01-04-FLORTK000 | N00248 | CP04OSPM-00004 | 4 | N00010 | 969 | CC_dark_counts_cdom | 44
CP04OSPM-WFP01-04-FLORTK000 | N00248 | CP04OSPM-00004 | 4 | N00010 | 969 | CC_dark_counts_chlorophyll_a | 48
CP04OSPM-WFP01-04-FLORTK000 | N00248 | CP04OSPM-00004 | 4 | N00010 | 969 | CC_dark_counts_volume_scatter | 49
CP04OSPM-WFP01-04-FLORTK000 | N00248 | CP04OSPM-00004 | 4 | N00010 | 969 | CC_depolarization_ratio | 0.039 | Constant
CP04OSPM-WFP01-04-FLORTK000 | N00248 | CP04OSPM-00004 | 4 | N00010 | 969 | CC_measurement_wavelength | 700 | Constant
CP04OSPM-WFP01-04-FLORTK000 | N00248 | CP04OSPM-00004 | 4 | N00010 | 969 | CC_scale_factor_cdom | 0.0792
CP04OSPM-WFP01-04-FLORTK000 | N00248 | CP04OSPM-00004 | 4 | N00010 | 969 | CC_scale_factor_chlorophyll_a | 0.0119
CP04OSPM-WFP01-04-FLORTK000 | N00248 | CP04OSPM-00004 | 4 | N00010 | 969 | CC_scale_factor_volume_scatter | 3.44e-06
CP04OSPM-WFP01-04-FLORTK000 | N00248 | CP04OSPM-00004 | 4 | N00010 | 969 | CC_scattering_angle | 124 | Constant
CP04OSPM-WFP01-05-PARADK000 | N00248 | CP04OSPM-00004 | 4 | N00012 | 20423 | CC_dark_offset | 1.5
CP04OSPM-WFP01-05-PARADK000 | N00248 | CP04OSPM-00004 | 4 | N00012 | 20423 | CC_scale_wet | 9.92e-18
CP04OSPM-WFP01-00-WFPENG000 | N00248 | CP04OSPM-00004 | 4 | A00391 | ML12936-01
CP04OSPM-SBS01-00-STCENG000 | N00248 | CP04OSPM-00004 | 4 | OL000346 | 21436-2
CP04OSPM-SBS11-02-MOPAK0000 | N00248 | CP04OSPM-00004 | 4 | N00011 | 35980