## Moorings
Mooring OOIBARCODE | Ref Des | Serial Number | Deployment Number | Anchor Launch Date | Anchor Launch Time | Recover Date | Latitude | Longitude | Water Depth | Cruise Number | Notes
| CP04OSPM | CP04OSPM-00006 | 6 | [6 empty] | AR-08

## Asset_Cal_Info
Ref Des | Mooring OOIBARCODE | Mooring Serial Number | Deployment Number | Sensor OOIBARCODE | Sensor Serial Number | Calibration Cofficient Name | Calibration Cofficient Value
CP04OSPM-WFP01-02-DOFSTK000 |  | CP04OSPM-00006 | 6 |  | 43-2708 | CC_frequency_offset | -796.24
CP04OSPM-WFP01-02-DOFSTK000 |  | CP04OSPM-00006 | 6 |  | 43-2708 | CC_latitude
CP04OSPM-WFP01-02-DOFSTK000 |  | CP04OSPM-00006 | 6 |  | 43-2708 | CC_longitude
CP04OSPM-WFP01-02-DOFSTK000 |  | CP04OSPM-00006 | 6 |  | 43-2708 | CC_oxygen_signal_slope | 0.00034341
CP04OSPM-WFP01-02-DOFSTK000 |  | CP04OSPM-00006 | 6 |  | 43-2708 | CC_residual_temperature_correction_factor_a | -0.0025961
CP04OSPM-WFP01-02-DOFSTK000 |  | CP04OSPM-00006 | 6 |  | 43-2708 | CC_residual_temperature_correction_factor_b | 0.00015603
CP04OSPM-WFP01-02-DOFSTK000 |  | CP04OSPM-00006 | 6 |  | 43-2708 | CC_residual_temperature_correction_factor_c | -2.4097e-06
CP04OSPM-WFP01-02-DOFSTK000 |  | CP04OSPM-00006 | 6 |  | 43-2708 | CC_residual_temperature_correction_factor_e | 0.036
CP04OSPM-WFP01-03-CTDPFK000 |  | CP04OSPM-00006 | 6 |  | 124 | CC_latitude
CP04OSPM-WFP01-03-CTDPFK000 |  | CP04OSPM-00006 | 6 |  | 124 | CC_longitude
CP04OSPM-WFP01-01-VEL3DK000 |  | CP04OSPM-00006 | 6 |  | 100035 | CC_lat
CP04OSPM-WFP01-01-VEL3DK000 |  | CP04OSPM-00006 | 6 |  | 100035 | CC_lon
CP04OSPM-WFP01-04-FLORTK000 |  | CP04OSPM-00006 | 6 |  | 1117 | CC_angular_resolution | 1.076 | Constant
CP04OSPM-WFP01-04-FLORTK000 |  | CP04OSPM-00006 | 6 |  | 1117 | CC_dark_counts_cdom | 47
CP04OSPM-WFP01-04-FLORTK000 |  | CP04OSPM-00006 | 6 |  | 1117 | CC_dark_counts_chlorophyll_a | 47
CP04OSPM-WFP01-04-FLORTK000 |  | CP04OSPM-00006 | 6 |  | 1117 | CC_dark_counts_volume_scatter | 49
CP04OSPM-WFP01-04-FLORTK000 |  | CP04OSPM-00006 | 6 |  | 1117 | CC_depolarization_ratio | 0.039 | Constant
CP04OSPM-WFP01-04-FLORTK000 |  | CP04OSPM-00006 | 6 |  | 1117 | CC_measurement_wavelength | 700 | Constant
CP04OSPM-WFP01-04-FLORTK000 |  | CP04OSPM-00006 | 6 |  | 1117 | CC_scale_factor_cdom | 0.0713
CP04OSPM-WFP01-04-FLORTK000 |  | CP04OSPM-00006 | 6 |  | 1117 | CC_scale_factor_chlorophyll_a | 0.0118
CP04OSPM-WFP01-04-FLORTK000 |  | CP04OSPM-00006 | 6 |  | 1117 | CC_scale_factor_volume_scatter | 2.956e-06
CP04OSPM-WFP01-04-FLORTK000 |  | CP04OSPM-00006 | 6 |  | 1117 | CC_scattering_angle | 124 | Constant
CP04OSPM-WFP01-05-PARADK000 |  | CP04OSPM-00006 | 6 |  | 20464 | CC_dark_offset | 1
CP04OSPM-WFP01-05-PARADK000 |  | CP04OSPM-00006 | 6 |  | 20464 | CC_scale_wet | 9.91e-18
CP04OSPM-WFP01-00-WFPENG000 |  | CP04OSPM-00006 | 6 |  | 13103-01
CP04OSPM-SBS01-00-STCENG000 |  | CP04OSPM-00006 | 6 |  | SWE 0004 Rev G
CP04OSPM-SBS11-02-MOPAK0000 |  | CP04OSPM-00006 | 6 |  | TBD