## Moorings
Mooring OOIBARCODE | Ref Des | Mooring UID | Serial Number | Deployment Number | Anchor Launch Date | Anchor Launch Time | Recover Date | Latitude | Longitude | Water Depth | Cruise Number | Notes
CGVCP-05MOAS-00000 | CP05MOAS-GL379 | CGVEH-GLDRCP-00379 | 379 | 4 | 2017-01-16 | 12:46 |  | 39.9172 | -70.4004 |  | P7A Warren Jr. |  | #VALUE! | #VALUE!
[6 empty] | 0746 ET |  | 3955.031 | 7024.021

## Asset_Cal_Info
Ref Des | Mooring OOIBARCODE | Mooring Serial Number | Deployment Number | Sensor OOIBARCODE | Sensor Serial Number | Calibration Cofficient Name | Calibration Cofficient Value
CP05MOAS-GL379-01-ADCPAM000 | CGVCP-05MOAS-00000 | 379 | 4 | CGINS-ADCPAM-00548 | 548 (head) | CC_scale_factor1 | 0.61 | Constant. Per Chris Wingard: For all ADCPT and ADCPS instruments use a value of 0.45 dB/count. For ADCPA, use a value of 0.61 dB/count.
CP05MOAS-GL379-01-ADCPAM000 | CGVCP-05MOAS-00000 | 379 | 4 | CGINS-ADCPAM-00548 | 548 (head) | CC_scale_factor2 | 0.61 | Constant. Per Chris Wingard: For all ADCPT and ADCPS instruments use a value of 0.45 dB/count. For ADCPA, use a value of 0.61 dB/count.
CP05MOAS-GL379-01-ADCPAM000 | CGVCP-05MOAS-00000 | 379 | 4 | CGINS-ADCPAM-00548 | 548 (head) | CC_scale_factor3 | 0.61 | Constant. Per Chris Wingard: For all ADCPT and ADCPS instruments use a value of 0.45 dB/count. For ADCPA, use a value of 0.61 dB/count.
CP05MOAS-GL379-01-ADCPAM000 | CGVCP-05MOAS-00000 | 379 | 3 | CGINS-ADCPAM-00548 | 548 (head) | CC_scale_factor4 | 0.61 | Constant. Per Chris Wingard: For all ADCPT and ADCPS instruments use a value of 0.45 dB/count. For ADCPA, use a value of 0.61 dB/count.
CP05MOAS-GL379-02-FLORTM000 | CGVCP-05MOAS-00000 | 379 | 4 | CGINS-FLORTM-04467 | 4467 | CC_scattering_angle | 124 | Constant.
CP05MOAS-GL379-02-FLORTM000 | CGVCP-05MOAS-00000 | 379 | 4 | CGINS-FLORTM-04467 | 4467 | CC_measurement_wavelength | 700 | Constant.
CP05MOAS-GL379-02-FLORTM000 | CGVCP-05MOAS-00000 | 379 | 4 | CGINS-FLORTM-04467 | 4467 | CC_angular_resolution | 1.076 | Constant.
CP05MOAS-GL379-02-FLORTM000 | CGVCP-05MOAS-00000 | 379 | 4 | CGINS-FLORTM-04467 | 4467 | CC_depolarization_ratio | 0.039 | Constant.
CP05MOAS-GL379-03-CTDGVM000 | CGVCP-05MOAS-00000 | 379 | 4 | CGINS-CTDGV-09363 | 9363 |  |  | No calibration coefficient
CP05MOAS-GL379-04-DOSTAM000 | CGVCP-05MOAS-00000 | 379 | 4 | CGINS-DOSTAM-00029 | 29 |  |  | No calibration coefficient
CP05MOAS-GL379-05-PARADM000 | CGVCP-05MOAS-00000 | 379 | 4 | CGINS-PARADM-50238 | 50238 |  |  | No calibration coefficient
CP05MOAS-GL379-00-ENG000000 | CGVCP-05MOAS-00000 | 379 | 4 | CGCON-GLDRCP-00379 | 379 |  |  | No calibration coefficient