## Moorings
Mooring OOIBARCODE | Ref Des | Serial Number | Deployment Number | Anchor Launch Date | Anchor Launch Time | Recover Date | Latitude | Longitude | Water Depth | Cruise Number | Notes
N00227 | GI03FLMB | GI03FLMB-00002 | 2 | 2015-08-21 | 17:11 |  | 59° 43.094' N | 39° 21.217' W | 2812 | AT-30-01 |  | 59.7182 | -39.3536

## Asset_Cal_Info
Ref Des | Mooring OOIBARCODE | Mooring Serial Number | Deployment Number | Sensor OOIBARCODE | Sensor Serial Number | Calibration Cofficient Name | Calibration Cofficient Value | Notes
GI03FLMB-RIS01-05-FLORTD000 | N00227 | GI03FLMB-00002 | 2 | A01425 | 1299 | CC_scale_factor_volume_scatter | 1.785e-06 | Depth | 29
GI03FLMB-RIS01-05-FLORTD000 | N00227 | GI03FLMB-00002 | 2 | A01425 | 1299 | CC_dark_counts_volume_scatter | 50 | Requires TEMPWAT and PRACSAL (PD2927/2929) from a nearby CTD
GI03FLMB-RIS01-05-FLORTD000 | N00227 | GI03FLMB-00002 | 2 | A01425 | 1299 | CC_scale_factor_chlorophyll_a | 0.0121
GI03FLMB-RIS01-05-FLORTD000 | N00227 | GI03FLMB-00002 | 2 | A01425 | 1299 | CC_dark_counts_chlorophyll_a | 50
GI03FLMB-RIS01-05-FLORTD000 | N00227 | GI03FLMB-00002 | 2 | A01425 | 1299 | CC_scale_factor_cdom | 0.0906
GI03FLMB-RIS01-05-FLORTD000 | N00227 | GI03FLMB-00002 | 2 | A01425 | 1299 | CC_dark_counts_cdom | 44
GI03FLMB-RIS01-05-FLORTD000 | N00227 | GI03FLMB-00002 | 2 | A01425 | 1299 | CC_scattering_angle | 124 | Constant
GI03FLMB-RIS01-05-FLORTD000 | N00227 | GI03FLMB-00002 | 2 | A01425 | 1299 | CC_measurement_wavelength | 700 | Constant
GI03FLMB-RIS01-05-FLORTD000 | N00227 | GI03FLMB-00002 | 2 | A01425 | 1299 | CC_angular_resolution | 1.076 | Constant
GI03FLMB-RIS01-05-FLORTD000 | N00227 | GI03FLMB-00002 | 2 | A01425 | 1299 | CC_depolarization_ratio | 0.039 | Constant
GI03FLMB-RIS01-04-PHSENF000 | N00227 | GI03FLMB-00002 | 2 | A01641 | P0173 | CC_ea434 | 17533 | Depth | 29
GI03FLMB-RIS01-04-PHSENF000 | N00227 | GI03FLMB-00002 | 2 | A01641 | P0173 | CC_eb434 | 2229
GI03FLMB-RIS01-04-PHSENF000 | N00227 | GI03FLMB-00002 | 2 | A01641 | P0173 | CC_ea578 | 101
GI03FLMB-RIS01-04-PHSENF000 | N00227 | GI03FLMB-00002 | 2 | A01641 | P0173 | CC_eb578 | 38502
GI03FLMB-RIS01-04-PHSENF000 | N00227 | GI03FLMB-00002 | 2 | A01641 | P0173 | CC_ind_slp | 1
GI03FLMB-RIS01-04-PHSENF000 | N00227 | GI03FLMB-00002 | 2 | A01641 | P0173 | CC_ind_off | 0
GI03FLMB-RIS01-04-PHSENF000 | N00227 | GI03FLMB-00002 | 2 | A01641 | P0173 | CC_psal | 35 | Constant
GI03FLMB-RIS01-03-DOSTAD000 | N00227 | GI03FLMB-00002 | 2 | A01306 | 466 | CC_lat | 59.7182 | Depth | 29
GI03FLMB-RIS01-03-DOSTAD000 | N00227 | GI03FLMB-00002 | 2 | A01306 | 466 | CC_lon | -39.3536 | Requires TEMPWAT, PRESWAT, and PRACSAL from GI03FLMA-RIS02-03-CTDMOG000
GI03FLMB-RIS01-03-DOSTAD000 | N00227 | GI03FLMB-00002 | 2 | A01306 | 466 | CC_csv | [2.85179E-03, 1.21990E-04, 2.37240E-06, 2.32010E+02, -3.09932E-01, -5.43607E+01, 4.56618E+00]
GI03FLMB-RIM01-02-ADCPSL007 | N00227 | GI03FLMB-00002 | 2 | A01510 | 23381 | CC_lat | 59.7182 | Depth | 500
GI03FLMB-RIM01-02-ADCPSL007 | N00227 | GI03FLMB-00002 | 2 | A01510 | 23381 | CC_lon | -39.3536
GI03FLMB-RIM01-02-ADCPSL007 | N00227 | GI03FLMB-00002 | 2 | A01510 | 23381 | CC_latitude | 59.7182
GI03FLMB-RIM01-02-ADCPSL007 | N00227 | GI03FLMB-00002 | 2 | A01510 | 23381 | CC_longitude | -39.3536
GI03FLMB-RIM01-02-ADCPSL007 | N00227 | GI03FLMB-00002 | 2 | A01510 | 23381 | CC_depth | 500000 | Units in mm
GI03FLMB-RIM01-02-ADCPSL007 | N00227 | GI03FLMB-00002 | 2 | A01510 | 23381 | CC_scale_factor1 | 0.45
GI03FLMB-RIM01-02-ADCPSL007 | N00227 | GI03FLMB-00002 | 2 | A01510 | 23381 | CC_scale_factor2 | 0.45
GI03FLMB-RIM01-02-ADCPSL007 | N00227 | GI03FLMB-00002 | 2 | A01510 | 23381 | CC_scale_factor3 | 0.45
GI03FLMB-RIM01-02-ADCPSL007 | N00227 | GI03FLMB-00002 | 2 | A01510 | 23381 | CC_scale_factor4 | 0.45
GI03FLMB-RIM01-02-CTDMOG060 | N00227 | GI03FLMB-00002 | 2 | A01449 | 37-13430 | Induction ID | 60 | Depth | 29
GI03FLMB-RIM01-02-CTDMOG060 | N00227 | GI03FLMB-00002 | 2 | A01449 | 37-13430 | CC_lat | 59.7182
GI03FLMB-RIM01-02-CTDMOG060 | N00227 | GI03FLMB-00002 | 2 | A01449 | 37-13430 | CC_lon | -39.3536
GI03FLMB-RIM01-02-CTDMOG060 | N00227 | GI03FLMB-00002 | 2 | A01449 | 37-13430 | CC_p_range | 1450
GI03FLMB-RIM01-02-CTDMOG060 | N00227 | GI03FLMB-00002 | 2 | A01449 | 37-13430 | CC_wbotc | 1.5313e-07
GI03FLMB-RIM01-02-CTDMOG060 | N00227 | GI03FLMB-00002 | 2 | A01449 | 37-13430 | CC_a0 | -0.00014031
GI03FLMB-RIM01-02-CTDMOG060 | N00227 | GI03FLMB-00002 | 2 | A01449 | 37-13430 | CC_a1 | 0.00030619
GI03FLMB-RIM01-02-CTDMOG060 | N00227 | GI03FLMB-00002 | 2 | A01449 | 37-13430 | CC_a2 | -4.0812e-06
GI03FLMB-RIM01-02-CTDMOG060 | N00227 | GI03FLMB-00002 | 2 | A01449 | 37-13430 | CC_a3 | 1.9267e-07
GI03FLMB-RIM01-02-CTDMOG060 | N00227 | GI03FLMB-00002 | 2 | A01449 | 37-13430 | CC_ptempa0 | 150.7868
GI03FLMB-RIM01-02-CTDMOG060 | N00227 | GI03FLMB-00002 | 2 | A01449 | 37-13430 | CC_ptempa1 | -0.064968
GI03FLMB-RIM01-02-CTDMOG060 | N00227 | GI03FLMB-00002 | 2 | A01449 | 37-13430 | CC_ptempa2 | -9.5514e-08
GI03FLMB-RIM01-02-CTDMOG060 | N00227 | GI03FLMB-00002 | 2 | A01449 | 37-13430 | CC_ptca0 | 523888.6
GI03FLMB-RIM01-02-CTDMOG060 | N00227 | GI03FLMB-00002 | 2 | A01449 | 37-13430 | CC_ptca1 | -0.60846
GI03FLMB-RIM01-02-CTDMOG060 | N00227 | GI03FLMB-00002 | 2 | A01449 | 37-13430 | CC_ptca2 | 0.018351
GI03FLMB-RIM01-02-CTDMOG060 | N00227 | GI03FLMB-00002 | 2 | A01449 | 37-13430 | CC_ptcb0 | 25.1286
GI03FLMB-RIM01-02-CTDMOG060 | N00227 | GI03FLMB-00002 | 2 | A01449 | 37-13430 | CC_ptcb1 | -0.00027431
GI03FLMB-RIM01-02-CTDMOG060 | N00227 | GI03FLMB-00002 | 2 | A01449 | 37-13430 | CC_ptcb2 | 0
GI03FLMB-RIM01-02-CTDMOG060 | N00227 | GI03FLMB-00002 | 2 | A01449 | 37-13430 | CC_pa0 | -0.019018
GI03FLMB-RIM01-02-CTDMOG060 | N00227 | GI03FLMB-00002 | 2 | A01449 | 37-13430 | CC_pa1 | 0.0045685
GI03FLMB-RIM01-02-CTDMOG060 | N00227 | GI03FLMB-00002 | 2 | A01449 | 37-13430 | CC_pa2 | -2.2298e-11
GI03FLMB-RIM01-02-CTDMOG060 | N00227 | GI03FLMB-00002 | 2 | A01449 | 37-13430 | CC_g | -0.98423
GI03FLMB-RIM01-02-CTDMOG060 | N00227 | GI03FLMB-00002 | 2 | A01449 | 37-13430 | CC_h | 0.13311
GI03FLMB-RIM01-02-CTDMOG060 | N00227 | GI03FLMB-00002 | 2 | A01449 | 37-13430 | CC_i | -0.00012943
GI03FLMB-RIM01-02-CTDMOG060 | N00227 | GI03FLMB-00002 | 2 | A01449 | 37-13430 | CC_j | 2.6657e-05
GI03FLMB-RIM01-02-CTDMOG060 | N00227 | GI03FLMB-00002 | 2 | A01449 | 37-13430 | CC_cpcor | -9.57e-08
GI03FLMB-RIM01-02-CTDMOG060 | N00227 | GI03FLMB-00002 | 2 | A01449 | 37-13430 | CC_ctcor | 3.25e-06
GI03FLMB-RIM01-02-CTDMOG061 | N00227 | GI03FLMB-00002 | 2 | A01450 | 37-13431 | Induction ID | 61 | Depth | 39
GI03FLMB-RIM01-02-CTDMOG061 | N00227 | GI03FLMB-00002 | 2 | A01450 | 37-13431 | CC_lat | 59.7182
GI03FLMB-RIM01-02-CTDMOG061 | N00227 | GI03FLMB-00002 | 2 | A01450 | 37-13431 | CC_lon | -39.3536
GI03FLMB-RIM01-02-CTDMOG061 | N00227 | GI03FLMB-00002 | 2 | A01450 | 37-13431 | CC_p_range | 1450
GI03FLMB-RIM01-02-CTDMOG061 | N00227 | GI03FLMB-00002 | 2 | A01450 | 37-13431 | CC_wbotc | 2.4568e-07
GI03FLMB-RIM01-02-CTDMOG061 | N00227 | GI03FLMB-00002 | 2 | A01450 | 37-13431 | CC_a0 | -0.00014236
GI03FLMB-RIM01-02-CTDMOG061 | N00227 | GI03FLMB-00002 | 2 | A01450 | 37-13431 | CC_a1 | 0.0003084
GI03FLMB-RIM01-02-CTDMOG061 | N00227 | GI03FLMB-00002 | 2 | A01450 | 37-13431 | CC_a2 | -4.2807e-06
GI03FLMB-RIM01-02-CTDMOG061 | N00227 | GI03FLMB-00002 | 2 | A01450 | 37-13431 | CC_a3 | 1.9655e-07
GI03FLMB-RIM01-02-CTDMOG061 | N00227 | GI03FLMB-00002 | 2 | A01450 | 37-13431 | CC_ptempa0 | 134.618
GI03FLMB-RIM01-02-CTDMOG061 | N00227 | GI03FLMB-00002 | 2 | A01450 | 37-13431 | CC_ptempa1 | -0.061427
GI03FLMB-RIM01-02-CTDMOG061 | N00227 | GI03FLMB-00002 | 2 | A01450 | 37-13431 | CC_ptempa2 | -1.3654e-06
GI03FLMB-RIM01-02-CTDMOG061 | N00227 | GI03FLMB-00002 | 2 | A01450 | 37-13431 | CC_ptca0 | 524078.9
GI03FLMB-RIM01-02-CTDMOG061 | N00227 | GI03FLMB-00002 | 2 | A01450 | 37-13431 | CC_ptca1 | 1.254
GI03FLMB-RIM01-02-CTDMOG061 | N00227 | GI03FLMB-00002 | 2 | A01450 | 37-13431 | CC_ptca2 | 0.070179
GI03FLMB-RIM01-02-CTDMOG061 | N00227 | GI03FLMB-00002 | 2 | A01450 | 37-13431 | CC_ptcb0 | 25.0831
GI03FLMB-RIM01-02-CTDMOG061 | N00227 | GI03FLMB-00002 | 2 | A01450 | 37-13431 | CC_ptcb1 | 2.4938e-05
GI03FLMB-RIM01-02-CTDMOG061 | N00227 | GI03FLMB-00002 | 2 | A01450 | 37-13431 | CC_ptcb2 | 0
GI03FLMB-RIM01-02-CTDMOG061 | N00227 | GI03FLMB-00002 | 2 | A01450 | 37-13431 | CC_pa0 | 0.30808
GI03FLMB-RIM01-02-CTDMOG061 | N00227 | GI03FLMB-00002 | 2 | A01450 | 37-13431 | CC_pa1 | 0.0045376
GI03FLMB-RIM01-02-CTDMOG061 | N00227 | GI03FLMB-00002 | 2 | A01450 | 37-13431 | CC_pa2 | -2.8561e-11
GI03FLMB-RIM01-02-CTDMOG061 | N00227 | GI03FLMB-00002 | 2 | A01450 | 37-13431 | CC_g | -0.98926
GI03FLMB-RIM01-02-CTDMOG061 | N00227 | GI03FLMB-00002 | 2 | A01450 | 37-13431 | CC_h | 0.13461
GI03FLMB-RIM01-02-CTDMOG061 | N00227 | GI03FLMB-00002 | 2 | A01450 | 37-13431 | CC_i | -0.00017305
GI03FLMB-RIM01-02-CTDMOG061 | N00227 | GI03FLMB-00002 | 2 | A01450 | 37-13431 | CC_j | 3.0849e-05
GI03FLMB-RIM01-02-CTDMOG061 | N00227 | GI03FLMB-00002 | 2 | A01450 | 37-13431 | CC_cpcor | -9.57e-08
GI03FLMB-RIM01-02-CTDMOG061 | N00227 | GI03FLMB-00002 | 2 | A01450 | 37-13431 | CC_ctcor | 3.25e-06
GI03FLMB-RIM01-02-CTDMOG062 | N00227 | GI03FLMB-00002 | 2 | A01451 | 37-13432 | Induction ID | 62 | Depth | 59
GI03FLMB-RIM01-02-CTDMOG062 | N00227 | GI03FLMB-00002 | 2 | A01451 | 37-13432 | CC_lat | 59.7182
GI03FLMB-RIM01-02-CTDMOG062 | N00227 | GI03FLMB-00002 | 2 | A01451 | 37-13432 | CC_lon | -39.3536
GI03FLMB-RIM01-02-CTDMOG062 | N00227 | GI03FLMB-00002 | 2 | A01451 | 37-13432 | CC_p_range | 1450
GI03FLMB-RIM01-02-CTDMOG062 | N00227 | GI03FLMB-00002 | 2 | A01451 | 37-13432 | CC_wbotc | 2.5058e-07
GI03FLMB-RIM01-02-CTDMOG062 | N00227 | GI03FLMB-00002 | 2 | A01451 | 37-13432 | CC_a0 | -0.00013154
GI03FLMB-RIM01-02-CTDMOG062 | N00227 | GI03FLMB-00002 | 2 | A01451 | 37-13432 | CC_a1 | 0.00030526
GI03FLMB-RIM01-02-CTDMOG062 | N00227 | GI03FLMB-00002 | 2 | A01451 | 37-13432 | CC_a2 | -4.0043e-06
GI03FLMB-RIM01-02-CTDMOG062 | N00227 | GI03FLMB-00002 | 2 | A01451 | 37-13432 | CC_a3 | 1.9071e-07
GI03FLMB-RIM01-02-CTDMOG062 | N00227 | GI03FLMB-00002 | 2 | A01451 | 37-13432 | CC_ptempa0 | 155.3938
GI03FLMB-RIM01-02-CTDMOG062 | N00227 | GI03FLMB-00002 | 2 | A01451 | 37-13432 | CC_ptempa1 | -0.066801
GI03FLMB-RIM01-02-CTDMOG062 | N00227 | GI03FLMB-00002 | 2 | A01451 | 37-13432 | CC_ptempa2 | 8.6978e-08
GI03FLMB-RIM01-02-CTDMOG062 | N00227 | GI03FLMB-00002 | 2 | A01451 | 37-13432 | CC_ptca0 | 524891.6
GI03FLMB-RIM01-02-CTDMOG062 | N00227 | GI03FLMB-00002 | 2 | A01451 | 37-13432 | CC_ptca1 | 7.2818
GI03FLMB-RIM01-02-CTDMOG062 | N00227 | GI03FLMB-00002 | 2 | A01451 | 37-13432 | CC_ptca2 | -0.23061
GI03FLMB-RIM01-02-CTDMOG062 | N00227 | GI03FLMB-00002 | 2 | A01451 | 37-13432 | CC_ptcb0 | 25.0263
GI03FLMB-RIM01-02-CTDMOG062 | N00227 | GI03FLMB-00002 | 2 | A01451 | 37-13432 | CC_ptcb1 | 4.9875e-05
GI03FLMB-RIM01-02-CTDMOG062 | N00227 | GI03FLMB-00002 | 2 | A01451 | 37-13432 | CC_ptcb2 | 0
GI03FLMB-RIM01-02-CTDMOG062 | N00227 | GI03FLMB-00002 | 2 | A01451 | 37-13432 | CC_pa0 | 0.20708
GI03FLMB-RIM01-02-CTDMOG062 | N00227 | GI03FLMB-00002 | 2 | A01451 | 37-13432 | CC_pa1 | 0.0045581
GI03FLMB-RIM01-02-CTDMOG062 | N00227 | GI03FLMB-00002 | 2 | A01451 | 37-13432 | CC_pa2 | -2.5247e-11
GI03FLMB-RIM01-02-CTDMOG062 | N00227 | GI03FLMB-00002 | 2 | A01451 | 37-13432 | CC_g | -0.98392
GI03FLMB-RIM01-02-CTDMOG062 | N00227 | GI03FLMB-00002 | 2 | A01451 | 37-13432 | CC_h | 0.13932
GI03FLMB-RIM01-02-CTDMOG062 | N00227 | GI03FLMB-00002 | 2 | A01451 | 37-13432 | CC_i | -0.00020185
GI03FLMB-RIM01-02-CTDMOG062 | N00227 | GI03FLMB-00002 | 2 | A01451 | 37-13432 | CC_j | 3.4089e-05
GI03FLMB-RIM01-02-CTDMOG062 | N00227 | GI03FLMB-00002 | 2 | A01451 | 37-13432 | CC_cpcor | -9.57e-08
GI03FLMB-RIM01-02-CTDMOG062 | N00227 | GI03FLMB-00002 | 2 | A01451 | 37-13432 | CC_ctcor | 3.25e-06
GI03FLMB-RIM01-02-CTDMOG063 | N00227 | GI03FLMB-00002 | 2 | A01452 | 37-13433 | Induction ID | 63 | Depth | 90
GI03FLMB-RIM01-02-CTDMOG063 | N00227 | GI03FLMB-00002 | 2 | A01452 | 37-13433 | CC_lat | 59.7182
GI03FLMB-RIM01-02-CTDMOG063 | N00227 | GI03FLMB-00002 | 2 | A01452 | 37-13433 | CC_lon | -39.3536
GI03FLMB-RIM01-02-CTDMOG063 | N00227 | GI03FLMB-00002 | 2 | A01452 | 37-13433 | CC_p_range | 1450
GI03FLMB-RIM01-02-CTDMOG063 | N00227 | GI03FLMB-00002 | 2 | A01452 | 37-13433 | CC_wbotc | 3.102e-07
GI03FLMB-RIM01-02-CTDMOG063 | N00227 | GI03FLMB-00002 | 2 | A01452 | 37-13433 | CC_a0 | -0.00010923
GI03FLMB-RIM01-02-CTDMOG063 | N00227 | GI03FLMB-00002 | 2 | A01452 | 37-13433 | CC_a1 | 0.00030731
GI03FLMB-RIM01-02-CTDMOG063 | N00227 | GI03FLMB-00002 | 2 | A01452 | 37-13433 | CC_a2 | -4.4993e-06
GI03FLMB-RIM01-02-CTDMOG063 | N00227 | GI03FLMB-00002 | 2 | A01452 | 37-13433 | CC_a3 | 2.0314e-07
GI03FLMB-RIM01-02-CTDMOG063 | N00227 | GI03FLMB-00002 | 2 | A01452 | 37-13433 | CC_ptempa0 | 135.9915
GI03FLMB-RIM01-02-CTDMOG063 | N00227 | GI03FLMB-00002 | 2 | A01452 | 37-13433 | CC_ptempa1 | -0.060536
GI03FLMB-RIM01-02-CTDMOG063 | N00227 | GI03FLMB-00002 | 2 | A01452 | 37-13433 | CC_ptempa2 | -1.6988e-06
GI03FLMB-RIM01-02-CTDMOG063 | N00227 | GI03FLMB-00002 | 2 | A01452 | 37-13433 | CC_ptca0 | 524385.3
GI03FLMB-RIM01-02-CTDMOG063 | N00227 | GI03FLMB-00002 | 2 | A01452 | 37-13433 | CC_ptca1 | 16.575
GI03FLMB-RIM01-02-CTDMOG063 | N00227 | GI03FLMB-00002 | 2 | A01452 | 37-13433 | CC_ptca2 | -0.46015
GI03FLMB-RIM01-02-CTDMOG063 | N00227 | GI03FLMB-00002 | 2 | A01452 | 37-13433 | CC_ptcb0 | 25.0043
GI03FLMB-RIM01-02-CTDMOG063 | N00227 | GI03FLMB-00002 | 2 | A01452 | 37-13433 | CC_ptcb1 | 0.00044888
GI03FLMB-RIM01-02-CTDMOG063 | N00227 | GI03FLMB-00002 | 2 | A01452 | 37-13433 | CC_ptcb2 | 0
GI03FLMB-RIM01-02-CTDMOG063 | N00227 | GI03FLMB-00002 | 2 | A01452 | 37-13433 | CC_pa0 | 0.62221
GI03FLMB-RIM01-02-CTDMOG063 | N00227 | GI03FLMB-00002 | 2 | A01452 | 37-13433 | CC_pa1 | 0.0045891
GI03FLMB-RIM01-02-CTDMOG063 | N00227 | GI03FLMB-00002 | 2 | A01452 | 37-13433 | CC_pa2 | -2.4765e-11
GI03FLMB-RIM01-02-CTDMOG063 | N00227 | GI03FLMB-00002 | 2 | A01452 | 37-13433 | CC_g | -0.97117
GI03FLMB-RIM01-02-CTDMOG063 | N00227 | GI03FLMB-00002 | 2 | A01452 | 37-13433 | CC_h | 0.13476
GI03FLMB-RIM01-02-CTDMOG063 | N00227 | GI03FLMB-00002 | 2 | A01452 | 37-13433 | CC_i | -0.00014439
GI03FLMB-RIM01-02-CTDMOG063 | N00227 | GI03FLMB-00002 | 2 | A01452 | 37-13433 | CC_j | 2.8995e-05
GI03FLMB-RIM01-02-CTDMOG063 | N00227 | GI03FLMB-00002 | 2 | A01452 | 37-13433 | CC_cpcor | -9.57e-08
GI03FLMB-RIM01-02-CTDMOG063 | N00227 | GI03FLMB-00002 | 2 | A01452 | 37-13433 | CC_ctcor | 3.25e-06
GI03FLMB-RIM01-02-CTDMOG064 | N00227 | GI03FLMB-00002 | 2 | A01453 | 37-13434 | Induction ID | 64 | Depth | 130
GI03FLMB-RIM01-02-CTDMOG064 | N00227 | GI03FLMB-00002 | 2 | A01453 | 37-13434 | CC_lat | 59.7182
GI03FLMB-RIM01-02-CTDMOG064 | N00227 | GI03FLMB-00002 | 2 | A01453 | 37-13434 | CC_lon | -39.3536
GI03FLMB-RIM01-02-CTDMOG064 | N00227 | GI03FLMB-00002 | 2 | A01453 | 37-13434 | CC_p_range | 1450
GI03FLMB-RIM01-02-CTDMOG064 | N00227 | GI03FLMB-00002 | 2 | A01453 | 37-13434 | CC_wbotc | 2.7651e-07
GI03FLMB-RIM01-02-CTDMOG064 | N00227 | GI03FLMB-00002 | 2 | A01453 | 37-13434 | CC_a0 | -0.00012812
GI03FLMB-RIM01-02-CTDMOG064 | N00227 | GI03FLMB-00002 | 2 | A01453 | 37-13434 | CC_a1 | 0.00030561
GI03FLMB-RIM01-02-CTDMOG064 | N00227 | GI03FLMB-00002 | 2 | A01453 | 37-13434 | CC_a2 | -4.1055e-06
GI03FLMB-RIM01-02-CTDMOG064 | N00227 | GI03FLMB-00002 | 2 | A01453 | 37-13434 | CC_a3 | 1.9234e-07
GI03FLMB-RIM01-02-CTDMOG064 | N00227 | GI03FLMB-00002 | 2 | A01453 | 37-13434 | CC_ptempa0 | 145.8886
GI03FLMB-RIM01-02-CTDMOG064 | N00227 | GI03FLMB-00002 | 2 | A01453 | 37-13434 | CC_ptempa1 | -0.064365
GI03FLMB-RIM01-02-CTDMOG064 | N00227 | GI03FLMB-00002 | 2 | A01453 | 37-13434 | CC_ptempa2 | -1.485e-07
GI03FLMB-RIM01-02-CTDMOG064 | N00227 | GI03FLMB-00002 | 2 | A01453 | 37-13434 | CC_ptca0 | 525121.9
GI03FLMB-RIM01-02-CTDMOG064 | N00227 | GI03FLMB-00002 | 2 | A01453 | 37-13434 | CC_ptca1 | 10.1258
GI03FLMB-RIM01-02-CTDMOG064 | N00227 | GI03FLMB-00002 | 2 | A01453 | 37-13434 | CC_ptca2 | -0.29678
GI03FLMB-RIM01-02-CTDMOG064 | N00227 | GI03FLMB-00002 | 2 | A01453 | 37-13434 | CC_ptcb0 | 25.0895
GI03FLMB-RIM01-02-CTDMOG064 | N00227 | GI03FLMB-00002 | 2 | A01453 | 37-13434 | CC_ptcb1 | -0.0003
GI03FLMB-RIM01-02-CTDMOG064 | N00227 | GI03FLMB-00002 | 2 | A01453 | 37-13434 | CC_ptcb2 | 0
GI03FLMB-RIM01-02-CTDMOG064 | N00227 | GI03FLMB-00002 | 2 | A01453 | 37-13434 | CC_pa0 | 0.34966
GI03FLMB-RIM01-02-CTDMOG064 | N00227 | GI03FLMB-00002 | 2 | A01453 | 37-13434 | CC_pa1 | 0.0045151
GI03FLMB-RIM01-02-CTDMOG064 | N00227 | GI03FLMB-00002 | 2 | A01453 | 37-13434 | CC_pa2 | -2.2882e-11
GI03FLMB-RIM01-02-CTDMOG064 | N00227 | GI03FLMB-00002 | 2 | A01453 | 37-13434 | CC_g | -0.97676
GI03FLMB-RIM01-02-CTDMOG064 | N00227 | GI03FLMB-00002 | 2 | A01453 | 37-13434 | CC_h | 0.13305
GI03FLMB-RIM01-02-CTDMOG064 | N00227 | GI03FLMB-00002 | 2 | A01453 | 37-13434 | CC_i | -0.00018262
GI03FLMB-RIM01-02-CTDMOG064 | N00227 | GI03FLMB-00002 | 2 | A01453 | 37-13434 | CC_j | 3.1015e-05
GI03FLMB-RIM01-02-CTDMOG064 | N00227 | GI03FLMB-00002 | 2 | A01453 | 37-13434 | CC_cpcor | -9.57e-08
GI03FLMB-RIM01-02-CTDMOG064 | N00227 | GI03FLMB-00002 | 2 | A01453 | 37-13434 | CC_ctcor | 3.25e-06
GI03FLMB-RIM01-02-CTDMOG065 | N00227 | GI03FLMB-00002 | 2 | A01454 | 37-13435 | Induction ID | 65 | Depth | 180
GI03FLMB-RIM01-02-CTDMOG065 | N00227 | GI03FLMB-00002 | 2 | A01454 | 37-13435 | CC_lat | 59.7182
GI03FLMB-RIM01-02-CTDMOG065 | N00227 | GI03FLMB-00002 | 2 | A01454 | 37-13435 | CC_lon | -39.3536
GI03FLMB-RIM01-02-CTDMOG065 | N00227 | GI03FLMB-00002 | 2 | A01454 | 37-13435 | CC_p_range | 1450
GI03FLMB-RIM01-02-CTDMOG065 | N00227 | GI03FLMB-00002 | 2 | A01454 | 37-13435 | CC_wbotc | 3.7159e-07
GI03FLMB-RIM01-02-CTDMOG065 | N00227 | GI03FLMB-00002 | 2 | A01454 | 37-13435 | CC_a0 | -0.00015919
GI03FLMB-RIM01-02-CTDMOG065 | N00227 | GI03FLMB-00002 | 2 | A01454 | 37-13435 | CC_a1 | 0.00031273
GI03FLMB-RIM01-02-CTDMOG065 | N00227 | GI03FLMB-00002 | 2 | A01454 | 37-13435 | CC_a2 | -4.7272e-06
GI03FLMB-RIM01-02-CTDMOG065 | N00227 | GI03FLMB-00002 | 2 | A01454 | 37-13435 | CC_a3 | 2.1105e-07
GI03FLMB-RIM01-02-CTDMOG065 | N00227 | GI03FLMB-00002 | 2 | A01454 | 37-13435 | CC_ptempa0 | 152.0968
GI03FLMB-RIM01-02-CTDMOG065 | N00227 | GI03FLMB-00002 | 2 | A01454 | 37-13435 | CC_ptempa1 | -0.064692
GI03FLMB-RIM01-02-CTDMOG065 | N00227 | GI03FLMB-00002 | 2 | A01454 | 37-13435 | CC_ptempa2 | -3.3764e-07
GI03FLMB-RIM01-02-CTDMOG065 | N00227 | GI03FLMB-00002 | 2 | A01454 | 37-13435 | CC_ptca0 | 525285.3
GI03FLMB-RIM01-02-CTDMOG065 | N00227 | GI03FLMB-00002 | 2 | A01454 | 37-13435 | CC_ptca1 | -40.2212
GI03FLMB-RIM01-02-CTDMOG065 | N00227 | GI03FLMB-00002 | 2 | A01454 | 37-13435 | CC_ptca2 | 1.1754
GI03FLMB-RIM01-02-CTDMOG065 | N00227 | GI03FLMB-00002 | 2 | A01454 | 37-13435 | CC_ptcb0 | 25.1389
GI03FLMB-RIM01-02-CTDMOG065 | N00227 | GI03FLMB-00002 | 2 | A01454 | 37-13435 | CC_ptcb1 | -0.00022444
GI03FLMB-RIM01-02-CTDMOG065 | N00227 | GI03FLMB-00002 | 2 | A01454 | 37-13435 | CC_ptcb2 | 0
GI03FLMB-RIM01-02-CTDMOG065 | N00227 | GI03FLMB-00002 | 2 | A01454 | 37-13435 | CC_pa0 | -1.3538
GI03FLMB-RIM01-02-CTDMOG065 | N00227 | GI03FLMB-00002 | 2 | A01454 | 37-13435 | CC_pa1 | 0.0044792
GI03FLMB-RIM01-02-CTDMOG065 | N00227 | GI03FLMB-00002 | 2 | A01454 | 37-13435 | CC_pa2 | -2.4437e-11
GI03FLMB-RIM01-02-CTDMOG065 | N00227 | GI03FLMB-00002 | 2 | A01454 | 37-13435 | CC_g | -0.9802
GI03FLMB-RIM01-02-CTDMOG065 | N00227 | GI03FLMB-00002 | 2 | A01454 | 37-13435 | CC_h | 0.13565
GI03FLMB-RIM01-02-CTDMOG065 | N00227 | GI03FLMB-00002 | 2 | A01454 | 37-13435 | CC_i | -0.0001945
GI03FLMB-RIM01-02-CTDMOG065 | N00227 | GI03FLMB-00002 | 2 | A01454 | 37-13435 | CC_j | 3.2444e-05
GI03FLMB-RIM01-02-CTDMOG065 | N00227 | GI03FLMB-00002 | 2 | A01454 | 37-13435 | CC_cpcor | -9.57e-08
GI03FLMB-RIM01-02-CTDMOG065 | N00227 | GI03FLMB-00002 | 2 | A01454 | 37-13435 | CC_ctcor | 3.25e-06
GI03FLMB-RIM01-02-CTDMOG066 | N00227 | GI03FLMB-00002 | 2 | A01455 | 37-13436 | Induction ID | 66 | Depth | 250
GI03FLMB-RIM01-02-CTDMOG066 | N00227 | GI03FLMB-00002 | 2 | A01455 | 37-13436 | CC_lat | 59.7182
GI03FLMB-RIM01-02-CTDMOG066 | N00227 | GI03FLMB-00002 | 2 | A01455 | 37-13436 | CC_lon | -39.3536
GI03FLMB-RIM01-02-CTDMOG066 | N00227 | GI03FLMB-00002 | 2 | A01455 | 37-13436 | CC_p_range | 1450
GI03FLMB-RIM01-02-CTDMOG066 | N00227 | GI03FLMB-00002 | 2 | A01455 | 37-13436 | CC_wbotc | 3.4261e-07
GI03FLMB-RIM01-02-CTDMOG066 | N00227 | GI03FLMB-00002 | 2 | A01455 | 37-13436 | CC_a0 | -0.00018204
GI03FLMB-RIM01-02-CTDMOG066 | N00227 | GI03FLMB-00002 | 2 | A01455 | 37-13436 | CC_a1 | 0.00031168
GI03FLMB-RIM01-02-CTDMOG066 | N00227 | GI03FLMB-00002 | 2 | A01455 | 37-13436 | CC_a2 | -4.3437e-06
GI03FLMB-RIM01-02-CTDMOG066 | N00227 | GI03FLMB-00002 | 2 | A01455 | 37-13436 | CC_a3 | 2.0206e-07
GI03FLMB-RIM01-02-CTDMOG066 | N00227 | GI03FLMB-00002 | 2 | A01455 | 37-13436 | CC_ptempa0 | 153.9533
GI03FLMB-RIM01-02-CTDMOG066 | N00227 | GI03FLMB-00002 | 2 | A01455 | 37-13436 | CC_ptempa1 | -0.069611
GI03FLMB-RIM01-02-CTDMOG066 | N00227 | GI03FLMB-00002 | 2 | A01455 | 37-13436 | CC_ptempa2 | 1.0047e-06
GI03FLMB-RIM01-02-CTDMOG066 | N00227 | GI03FLMB-00002 | 2 | A01455 | 37-13436 | CC_ptca0 | 524696
GI03FLMB-RIM01-02-CTDMOG066 | N00227 | GI03FLMB-00002 | 2 | A01455 | 37-13436 | CC_ptca1 | -13.0387
GI03FLMB-RIM01-02-CTDMOG066 | N00227 | GI03FLMB-00002 | 2 | A01455 | 37-13436 | CC_ptca2 | 0.36649
GI03FLMB-RIM01-02-CTDMOG066 | N00227 | GI03FLMB-00002 | 2 | A01455 | 37-13436 | CC_ptcb0 | 25.4536
GI03FLMB-RIM01-02-CTDMOG066 | N00227 | GI03FLMB-00002 | 2 | A01455 | 37-13436 | CC_ptcb1 | 0.000125
GI03FLMB-RIM01-02-CTDMOG066 | N00227 | GI03FLMB-00002 | 2 | A01455 | 37-13436 | CC_ptcb2 | 0
GI03FLMB-RIM01-02-CTDMOG066 | N00227 | GI03FLMB-00002 | 2 | A01455 | 37-13436 | CC_pa0 | -0.49458
GI03FLMB-RIM01-02-CTDMOG066 | N00227 | GI03FLMB-00002 | 2 | A01455 | 37-13436 | CC_pa1 | 0.0045504
GI03FLMB-RIM01-02-CTDMOG066 | N00227 | GI03FLMB-00002 | 2 | A01455 | 37-13436 | CC_pa2 | -2.8324e-11
GI03FLMB-RIM01-02-CTDMOG066 | N00227 | GI03FLMB-00002 | 2 | A01455 | 37-13436 | CC_g | -0.97586
GI03FLMB-RIM01-02-CTDMOG066 | N00227 | GI03FLMB-00002 | 2 | A01455 | 37-13436 | CC_h | 0.13661
GI03FLMB-RIM01-02-CTDMOG066 | N00227 | GI03FLMB-00002 | 2 | A01455 | 37-13436 | CC_i | -0.00019256
GI03FLMB-RIM01-02-CTDMOG066 | N00227 | GI03FLMB-00002 | 2 | A01455 | 37-13436 | CC_j | 3.2872e-05
GI03FLMB-RIM01-02-CTDMOG066 | N00227 | GI03FLMB-00002 | 2 | A01455 | 37-13436 | CC_cpcor | -9.57e-08
GI03FLMB-RIM01-02-CTDMOG066 | N00227 | GI03FLMB-00002 | 2 | A01455 | 37-13436 | CC_ctcor | 3.25e-06
GI03FLMB-RIM01-02-CTDMOG067 | N00227 | GI03FLMB-00002 | 2 | A01456 | 37-13437 | Induction ID | 67 | Depth | 350
GI03FLMB-RIM01-02-CTDMOG067 | N00227 | GI03FLMB-00002 | 2 | A01456 | 37-13437 | CC_lat | 59.7182
GI03FLMB-RIM01-02-CTDMOG067 | N00227 | GI03FLMB-00002 | 2 | A01456 | 37-13437 | CC_lon | -39.3536
GI03FLMB-RIM01-02-CTDMOG067 | N00227 | GI03FLMB-00002 | 2 | A01456 | 37-13437 | CC_p_range | 1450
GI03FLMB-RIM01-02-CTDMOG067 | N00227 | GI03FLMB-00002 | 2 | A01456 | 37-13437 | CC_wbotc | 2.4644e-07
GI03FLMB-RIM01-02-CTDMOG067 | N00227 | GI03FLMB-00002 | 2 | A01456 | 37-13437 | CC_a0 | -0.00014313
GI03FLMB-RIM01-02-CTDMOG067 | N00227 | GI03FLMB-00002 | 2 | A01456 | 37-13437 | CC_a1 | 0.00030799
GI03FLMB-RIM01-02-CTDMOG067 | N00227 | GI03FLMB-00002 | 2 | A01456 | 37-13437 | CC_a2 | -4.2113e-06
GI03FLMB-RIM01-02-CTDMOG067 | N00227 | GI03FLMB-00002 | 2 | A01456 | 37-13437 | CC_a3 | 1.9569e-07
GI03FLMB-RIM01-02-CTDMOG067 | N00227 | GI03FLMB-00002 | 2 | A01456 | 37-13437 | CC_ptempa0 | 142.1887
GI03FLMB-RIM01-02-CTDMOG067 | N00227 | GI03FLMB-00002 | 2 | A01456 | 37-13437 | CC_ptempa1 | -0.069176
GI03FLMB-RIM01-02-CTDMOG067 | N00227 | GI03FLMB-00002 | 2 | A01456 | 37-13437 | CC_ptempa2 | 2.5847e-07
GI03FLMB-RIM01-02-CTDMOG067 | N00227 | GI03FLMB-00002 | 2 | A01456 | 37-13437 | CC_ptca0 | 524202.2
GI03FLMB-RIM01-02-CTDMOG067 | N00227 | GI03FLMB-00002 | 2 | A01456 | 37-13437 | CC_ptca1 | 0.8567
GI03FLMB-RIM01-02-CTDMOG067 | N00227 | GI03FLMB-00002 | 2 | A01456 | 37-13437 | CC_ptca2 | -0.0091704
GI03FLMB-RIM01-02-CTDMOG067 | N00227 | GI03FLMB-00002 | 2 | A01456 | 37-13437 | CC_ptcb0 | 24.9498
GI03FLMB-RIM01-02-CTDMOG067 | N00227 | GI03FLMB-00002 | 2 | A01456 | 37-13437 | CC_ptcb1 | -5e-05
GI03FLMB-RIM01-02-CTDMOG067 | N00227 | GI03FLMB-00002 | 2 | A01456 | 37-13437 | CC_ptcb2 | 0
GI03FLMB-RIM01-02-CTDMOG067 | N00227 | GI03FLMB-00002 | 2 | A01456 | 37-13437 | CC_pa0 | 0.067121
GI03FLMB-RIM01-02-CTDMOG067 | N00227 | GI03FLMB-00002 | 2 | A01456 | 37-13437 | CC_pa1 | 0.0045134
GI03FLMB-RIM01-02-CTDMOG067 | N00227 | GI03FLMB-00002 | 2 | A01456 | 37-13437 | CC_pa2 | -2.2857e-11
GI03FLMB-RIM01-02-CTDMOG067 | N00227 | GI03FLMB-00002 | 2 | A01456 | 37-13437 | CC_g | -0.97629
GI03FLMB-RIM01-02-CTDMOG067 | N00227 | GI03FLMB-00002 | 2 | A01456 | 37-13437 | CC_h | 0.13353
GI03FLMB-RIM01-02-CTDMOG067 | N00227 | GI03FLMB-00002 | 2 | A01456 | 37-13437 | CC_i | -0.00011169
GI03FLMB-RIM01-02-CTDMOG067 | N00227 | GI03FLMB-00002 | 2 | A01456 | 37-13437 | CC_j | 2.6402e-05
GI03FLMB-RIM01-02-CTDMOG067 | N00227 | GI03FLMB-00002 | 2 | A01456 | 37-13437 | CC_cpcor | -9.57e-08
GI03FLMB-RIM01-02-CTDMOG067 | N00227 | GI03FLMB-00002 | 2 | A01456 | 37-13437 | CC_ctcor | 3.25e-06
GI03FLMB-RIM01-02-CTDMOG068 | N00227 | GI03FLMB-00002 | 2 | A01457 | 37-13438 | Induction ID | 68 | Depth | Not deployed
GI03FLMB-RIM01-02-CTDMOG068 | N00227 | GI03FLMB-00002 | 2 | A01457 | 37-13438 | CC_lat | 59.7182
GI03FLMB-RIM01-02-CTDMOG068 | N00227 | GI03FLMB-00002 | 2 | A01457 | 37-13438 | CC_lon | -39.3536
GI03FLMB-RIM01-02-CTDMOG068 | N00227 | GI03FLMB-00002 | 2 | A01457 | 37-13438 | CC_p_range | 1450
GI03FLMB-RIM01-02-CTDMOG068 | N00227 | GI03FLMB-00002 | 2 | A01457 | 37-13438 | CC_wbotc | 3.0409e-08
GI03FLMB-RIM01-02-CTDMOG068 | N00227 | GI03FLMB-00002 | 2 | A01457 | 37-13438 | CC_a0 | -0.00015551
GI03FLMB-RIM01-02-CTDMOG068 | N00227 | GI03FLMB-00002 | 2 | A01457 | 37-13438 | CC_a1 | 0.00031077
GI03FLMB-RIM01-02-CTDMOG068 | N00227 | GI03FLMB-00002 | 2 | A01457 | 37-13438 | CC_a2 | -4.4408e-06
GI03FLMB-RIM01-02-CTDMOG068 | N00227 | GI03FLMB-00002 | 2 | A01457 | 37-13438 | CC_a3 | 2.0247e-07
GI03FLMB-RIM01-02-CTDMOG068 | N00227 | GI03FLMB-00002 | 2 | A01457 | 37-13438 | CC_ptempa0 | 144.4627
GI03FLMB-RIM01-02-CTDMOG068 | N00227 | GI03FLMB-00002 | 2 | A01457 | 37-13438 | CC_ptempa1 | -0.068071
GI03FLMB-RIM01-02-CTDMOG068 | N00227 | GI03FLMB-00002 | 2 | A01457 | 37-13438 | CC_ptempa2 | 4.673e-07
GI03FLMB-RIM01-02-CTDMOG068 | N00227 | GI03FLMB-00002 | 2 | A01457 | 37-13438 | CC_ptca0 | 525362.3
GI03FLMB-RIM01-02-CTDMOG068 | N00227 | GI03FLMB-00002 | 2 | A01457 | 37-13438 | CC_ptca1 | -4.1947
GI03FLMB-RIM01-02-CTDMOG068 | N00227 | GI03FLMB-00002 | 2 | A01457 | 37-13438 | CC_ptca2 | 0.25434
GI03FLMB-RIM01-02-CTDMOG068 | N00227 | GI03FLMB-00002 | 2 | A01457 | 37-13438 | CC_ptcb0 | 25.1277
GI03FLMB-RIM01-02-CTDMOG068 | N00227 | GI03FLMB-00002 | 2 | A01457 | 37-13438 | CC_ptcb1 | 0.00015
GI03FLMB-RIM01-02-CTDMOG068 | N00227 | GI03FLMB-00002 | 2 | A01457 | 37-13438 | CC_ptcb2 | 0
GI03FLMB-RIM01-02-CTDMOG068 | N00227 | GI03FLMB-00002 | 2 | A01457 | 37-13438 | CC_pa0 | 0.15223
GI03FLMB-RIM01-02-CTDMOG068 | N00227 | GI03FLMB-00002 | 2 | A01457 | 37-13438 | CC_pa1 | 0.0045127
GI03FLMB-RIM01-02-CTDMOG068 | N00227 | GI03FLMB-00002 | 2 | A01457 | 37-13438 | CC_pa2 | -3.336e-11
GI03FLMB-RIM01-02-CTDMOG068 | N00227 | GI03FLMB-00002 | 2 | A01457 | 37-13438 | CC_g | -0.98292
GI03FLMB-RIM01-02-CTDMOG068 | N00227 | GI03FLMB-00002 | 2 | A01457 | 37-13438 | CC_h | 0.13088
GI03FLMB-RIM01-02-CTDMOG068 | N00227 | GI03FLMB-00002 | 2 | A01457 | 37-13438 | CC_i | -7.1504e-05
GI03FLMB-RIM01-02-CTDMOG068 | N00227 | GI03FLMB-00002 | 2 | A01457 | 37-13438 | CC_j | 2.9626e-05
GI03FLMB-RIM01-02-CTDMOG068 | N00227 | GI03FLMB-00002 | 2 | A01457 | 37-13438 | CC_cpcor | -9.57e-08
GI03FLMB-RIM01-02-CTDMOG068 | N00227 | GI03FLMB-00002 | 2 | A01457 | 37-13438 | CC_ctcor | 3.25e-06
GI03FLMB-RIM01-02-CTDMOH069 | N00227 | GI03FLMB-00002 | 2 | A01466 | 37-13451 | Induction ID | 69 | Depth | 748
GI03FLMB-RIM01-02-CTDMOH069 | N00227 | GI03FLMB-00002 | 2 | A01466 | 37-13451 | CC_lat | 59.7182
GI03FLMB-RIM01-02-CTDMOH069 | N00227 | GI03FLMB-00002 | 2 | A01466 | 37-13451 | CC_lon | -39.3536
GI03FLMB-RIM01-02-CTDMOH069 | N00227 | GI03FLMB-00002 | 2 | A01466 | 37-13451 | CC_p_range | 5076
GI03FLMB-RIM01-02-CTDMOH069 | N00227 | GI03FLMB-00002 | 2 | A01466 | 37-13451 | CC_wbotc | 2.4776e-07
GI03FLMB-RIM01-02-CTDMOH069 | N00227 | GI03FLMB-00002 | 2 | A01466 | 37-13451 | CC_a0 | -0.00016559
GI03FLMB-RIM01-02-CTDMOH069 | N00227 | GI03FLMB-00002 | 2 | A01466 | 37-13451 | CC_a1 | 0.00031302
GI03FLMB-RIM01-02-CTDMOH069 | N00227 | GI03FLMB-00002 | 2 | A01466 | 37-13451 | CC_a2 | -4.6489e-06
GI03FLMB-RIM01-02-CTDMOH069 | N00227 | GI03FLMB-00002 | 2 | A01466 | 37-13451 | CC_a3 | 2.089e-07
GI03FLMB-RIM01-02-CTDMOH069 | N00227 | GI03FLMB-00002 | 2 | A01466 | 37-13451 | CC_ptempa0 | 157.3214
GI03FLMB-RIM01-02-CTDMOH069 | N00227 | GI03FLMB-00002 | 2 | A01466 | 37-13451 | CC_ptempa1 | -0.095081
GI03FLMB-RIM01-02-CTDMOH069 | N00227 | GI03FLMB-00002 | 2 | A01466 | 37-13451 | CC_ptempa2 | 1.3337e-06
GI03FLMB-RIM01-02-CTDMOH069 | N00227 | GI03FLMB-00002 | 2 | A01466 | 37-13451 | CC_ptca0 | 524546.1
GI03FLMB-RIM01-02-CTDMOH069 | N00227 | GI03FLMB-00002 | 2 | A01466 | 37-13451 | CC_ptca1 | -4.2767
GI03FLMB-RIM01-02-CTDMOH069 | N00227 | GI03FLMB-00002 | 2 | A01466 | 37-13451 | CC_ptca2 | 0.075598
GI03FLMB-RIM01-02-CTDMOH069 | N00227 | GI03FLMB-00002 | 2 | A01466 | 37-13451 | CC_ptcb0 | 25.2896
GI03FLMB-RIM01-02-CTDMOH069 | N00227 | GI03FLMB-00002 | 2 | A01466 | 37-13451 | CC_ptcb1 | -0.000275
GI03FLMB-RIM01-02-CTDMOH069 | N00227 | GI03FLMB-00002 | 2 | A01466 | 37-13451 | CC_ptcb2 | 0
GI03FLMB-RIM01-02-CTDMOH069 | N00227 | GI03FLMB-00002 | 2 | A01466 | 37-13451 | CC_pa0 | -0.91374
GI03FLMB-RIM01-02-CTDMOH069 | N00227 | GI03FLMB-00002 | 2 | A01466 | 37-13451 | CC_pa1 | 0.016105
GI03FLMB-RIM01-02-CTDMOH069 | N00227 | GI03FLMB-00002 | 2 | A01466 | 37-13451 | CC_pa2 | -7.622e-10
GI03FLMB-RIM01-02-CTDMOH069 | N00227 | GI03FLMB-00002 | 2 | A01466 | 37-13451 | CC_g | -0.9853
GI03FLMB-RIM01-02-CTDMOH069 | N00227 | GI03FLMB-00002 | 2 | A01466 | 37-13451 | CC_h | 0.13621
GI03FLMB-RIM01-02-CTDMOH069 | N00227 | GI03FLMB-00002 | 2 | A01466 | 37-13451 | CC_i | -0.00011784
GI03FLMB-RIM01-02-CTDMOH069 | N00227 | GI03FLMB-00002 | 2 | A01466 | 37-13451 | CC_j | 2.7995e-05
GI03FLMB-RIM01-02-CTDMOH069 | N00227 | GI03FLMB-00002 | 2 | A01466 | 37-13451 | CC_cpcor | -9.57e-08
GI03FLMB-RIM01-02-CTDMOH069 | N00227 | GI03FLMB-00002 | 2 | A01466 | 37-13451 | CC_ctcor | 3.25e-06
GI03FLMB-RIM01-02-CTDMOH070 | N00227 | GI03FLMB-00002 | 2 | A01467 | 37-13452 | Induction ID | 70 | Depth | 999
GI03FLMB-RIM01-02-CTDMOH070 | N00227 | GI03FLMB-00002 | 2 | A01467 | 37-13452 | CC_lat | 59.7182
GI03FLMB-RIM01-02-CTDMOH070 | N00227 | GI03FLMB-00002 | 2 | A01467 | 37-13452 | CC_lon | -39.3536
GI03FLMB-RIM01-02-CTDMOH070 | N00227 | GI03FLMB-00002 | 2 | A01467 | 37-13452 | CC_p_range | 5076
GI03FLMB-RIM01-02-CTDMOH070 | N00227 | GI03FLMB-00002 | 2 | A01467 | 37-13452 | CC_wbotc | 4.2682e-07
GI03FLMB-RIM01-02-CTDMOH070 | N00227 | GI03FLMB-00002 | 2 | A01467 | 37-13452 | CC_a0 | -0.00012284
GI03FLMB-RIM01-02-CTDMOH070 | N00227 | GI03FLMB-00002 | 2 | A01467 | 37-13452 | CC_a1 | 0.00030344
GI03FLMB-RIM01-02-CTDMOH070 | N00227 | GI03FLMB-00002 | 2 | A01467 | 37-13452 | CC_a2 | -3.9099e-06
GI03FLMB-RIM01-02-CTDMOH070 | N00227 | GI03FLMB-00002 | 2 | A01467 | 37-13452 | CC_a3 | 1.8832e-07
GI03FLMB-RIM01-02-CTDMOH070 | N00227 | GI03FLMB-00002 | 2 | A01467 | 37-13452 | CC_ptempa0 | 281.2324
GI03FLMB-RIM01-02-CTDMOH070 | N00227 | GI03FLMB-00002 | 2 | A01467 | 37-13452 | CC_ptempa1 | -0.13487
GI03FLMB-RIM01-02-CTDMOH070 | N00227 | GI03FLMB-00002 | 2 | A01467 | 37-13452 | CC_ptempa2 | 7.3344e-06
GI03FLMB-RIM01-02-CTDMOH070 | N00227 | GI03FLMB-00002 | 2 | A01467 | 37-13452 | CC_ptca0 | 524527.9
GI03FLMB-RIM01-02-CTDMOH070 | N00227 | GI03FLMB-00002 | 2 | A01467 | 37-13452 | CC_ptca1 | 1.4056
GI03FLMB-RIM01-02-CTDMOH070 | N00227 | GI03FLMB-00002 | 2 | A01467 | 37-13452 | CC_ptca2 | -0.036706
GI03FLMB-RIM01-02-CTDMOH070 | N00227 | GI03FLMB-00002 | 2 | A01467 | 37-13452 | CC_ptcb0 | 25.0861
GI03FLMB-RIM01-02-CTDMOH070 | N00227 | GI03FLMB-00002 | 2 | A01467 | 37-13452 | CC_ptcb1 | -0.000575
GI03FLMB-RIM01-02-CTDMOH070 | N00227 | GI03FLMB-00002 | 2 | A01467 | 37-13452 | CC_ptcb2 | 0
GI03FLMB-RIM01-02-CTDMOH070 | N00227 | GI03FLMB-00002 | 2 | A01467 | 37-13452 | CC_pa0 | 0.27438
GI03FLMB-RIM01-02-CTDMOH070 | N00227 | GI03FLMB-00002 | 2 | A01467 | 37-13452 | CC_pa1 | 0.016423
GI03FLMB-RIM01-02-CTDMOH070 | N00227 | GI03FLMB-00002 | 2 | A01467 | 37-13452 | CC_pa2 | -7.9241e-10
GI03FLMB-RIM01-02-CTDMOH070 | N00227 | GI03FLMB-00002 | 2 | A01467 | 37-13452 | CC_g | -0.97838
GI03FLMB-RIM01-02-CTDMOH070 | N00227 | GI03FLMB-00002 | 2 | A01467 | 37-13452 | CC_h | 0.13118
GI03FLMB-RIM01-02-CTDMOH070 | N00227 | GI03FLMB-00002 | 2 | A01467 | 37-13452 | CC_i | -0.00015786
GI03FLMB-RIM01-02-CTDMOH070 | N00227 | GI03FLMB-00002 | 2 | A01467 | 37-13452 | CC_j | 2.91e-05
GI03FLMB-RIM01-02-CTDMOH070 | N00227 | GI03FLMB-00002 | 2 | A01467 | 37-13452 | CC_cpcor | -9.57e-08
GI03FLMB-RIM01-02-CTDMOH070 | N00227 | GI03FLMB-00002 | 2 | A01467 | 37-13452 | CC_ctcor | 3.25e-06
GI03FLMB-RIM01-02-CTDMOH071 | N00227 | GI03FLMB-00002 | 2 | A01468 | 37-13453 | Induction ID | 71 | Depth | 1501
GI03FLMB-RIM01-02-CTDMOH071 | N00227 | GI03FLMB-00002 | 2 | A01468 | 37-13453 | CC_lat | 59.7182
GI03FLMB-RIM01-02-CTDMOH071 | N00227 | GI03FLMB-00002 | 2 | A01468 | 37-13453 | CC_lon | -39.3536
GI03FLMB-RIM01-02-CTDMOH071 | N00227 | GI03FLMB-00002 | 2 | A01468 | 37-13453 | CC_p_range | 5076
GI03FLMB-RIM01-02-CTDMOH071 | N00227 | GI03FLMB-00002 | 2 | A01468 | 37-13453 | CC_wbotc | 2.7911e-07
GI03FLMB-RIM01-02-CTDMOH071 | N00227 | GI03FLMB-00002 | 2 | A01468 | 37-13453 | CC_a0 | -0.00015191
GI03FLMB-RIM01-02-CTDMOH071 | N00227 | GI03FLMB-00002 | 2 | A01468 | 37-13453 | CC_a1 | 0.00030916
GI03FLMB-RIM01-02-CTDMOH071 | N00227 | GI03FLMB-00002 | 2 | A01468 | 37-13453 | CC_a2 | -4.3357e-06
GI03FLMB-RIM01-02-CTDMOH071 | N00227 | GI03FLMB-00002 | 2 | A01468 | 37-13453 | CC_a3 | 2.0033e-07
GI03FLMB-RIM01-02-CTDMOH071 | N00227 | GI03FLMB-00002 | 2 | A01468 | 37-13453 | CC_ptempa0 | 185.2663
GI03FLMB-RIM01-02-CTDMOH071 | N00227 | GI03FLMB-00002 | 2 | A01468 | 37-13453 | CC_ptempa1 | -0.088383
GI03FLMB-RIM01-02-CTDMOH071 | N00227 | GI03FLMB-00002 | 2 | A01468 | 37-13453 | CC_ptempa2 | -2.853e-06
GI03FLMB-RIM01-02-CTDMOH071 | N00227 | GI03FLMB-00002 | 2 | A01468 | 37-13453 | CC_ptca0 | 524685.2
GI03FLMB-RIM01-02-CTDMOH071 | N00227 | GI03FLMB-00002 | 2 | A01468 | 37-13453 | CC_ptca1 | 1.1423
GI03FLMB-RIM01-02-CTDMOH071 | N00227 | GI03FLMB-00002 | 2 | A01468 | 37-13453 | CC_ptca2 | -0.062097
GI03FLMB-RIM01-02-CTDMOH071 | N00227 | GI03FLMB-00002 | 2 | A01468 | 37-13453 | CC_ptcb0 | 24.9371
GI03FLMB-RIM01-02-CTDMOH071 | N00227 | GI03FLMB-00002 | 2 | A01468 | 37-13453 | CC_ptcb1 | 2.5e-05
GI03FLMB-RIM01-02-CTDMOH071 | N00227 | GI03FLMB-00002 | 2 | A01468 | 37-13453 | CC_ptcb2 | 0
GI03FLMB-RIM01-02-CTDMOH071 | N00227 | GI03FLMB-00002 | 2 | A01468 | 37-13453 | CC_pa0 | -0.12565
GI03FLMB-RIM01-02-CTDMOH071 | N00227 | GI03FLMB-00002 | 2 | A01468 | 37-13453 | CC_pa1 | 0.016599
GI03FLMB-RIM01-02-CTDMOH071 | N00227 | GI03FLMB-00002 | 2 | A01468 | 37-13453 | CC_pa2 | -7.853e-10
GI03FLMB-RIM01-02-CTDMOH071 | N00227 | GI03FLMB-00002 | 2 | A01468 | 37-13453 | CC_g | -0.97833
GI03FLMB-RIM01-02-CTDMOH071 | N00227 | GI03FLMB-00002 | 2 | A01468 | 37-13453 | CC_h | 0.13569
GI03FLMB-RIM01-02-CTDMOH071 | N00227 | GI03FLMB-00002 | 2 | A01468 | 37-13453 | CC_i | -0.00014822
GI03FLMB-RIM01-02-CTDMOH071 | N00227 | GI03FLMB-00002 | 2 | A01468 | 37-13453 | CC_j | 2.9697e-05
GI03FLMB-RIM01-02-CTDMOH071 | N00227 | GI03FLMB-00002 | 2 | A01468 | 37-13453 | CC_cpcor | -9.57e-08
GI03FLMB-RIM01-02-CTDMOH071 | N00227 | GI03FLMB-00002 | 2 | A01468 | 37-13453 | CC_ctcor | 3.25e-06
GI03FLMB-RI000-00-CTDMOH000 | N00227 | GI03FLMB-00002 | 2 | A01469 | 37-13454 | Induction ID | 000 | Depth | 1822
GI03FLMB-RI000-00-CTDMOH000 | N00227 | GI03FLMB-00002 | 2 | A01469 | 37-13454 | CC_lat | 59.7182
GI03FLMB-RI000-00-CTDMOH000 | N00227 | GI03FLMB-00002 | 2 | A01469 | 37-13454 | CC_lon | -39.3536
GI03FLMB-RI000-00-CTDMOH000 | N00227 | GI03FLMB-00002 | 2 | A01469 | 37-13454 | CC_p_range | 5076
GI03FLMB-RI000-00-CTDMOH000 | N00227 | GI03FLMB-00002 | 2 | A01469 | 37-13454 | CC_wbotc | 2.781e-07
GI03FLMB-RI000-00-CTDMOH000 | N00227 | GI03FLMB-00002 | 2 | A01469 | 37-13454 | CC_a0 | -0.00015098
GI03FLMB-RI000-00-CTDMOH000 | N00227 | GI03FLMB-00002 | 2 | A01469 | 37-13454 | CC_a1 | 0.00030551
GI03FLMB-RI000-00-CTDMOH000 | N00227 | GI03FLMB-00002 | 2 | A01469 | 37-13454 | CC_a2 | -3.857e-06
GI03FLMB-RI000-00-CTDMOH000 | N00227 | GI03FLMB-00002 | 2 | A01469 | 37-13454 | CC_a3 | 1.8775e-07
GI03FLMB-RI000-00-CTDMOH000 | N00227 | GI03FLMB-00002 | 2 | A01469 | 37-13454 | CC_ptempa0 | 88.8122
GI03FLMB-RI000-00-CTDMOH000 | N00227 | GI03FLMB-00002 | 2 | A01469 | 37-13454 | CC_ptempa1 | -0.089361
GI03FLMB-RI000-00-CTDMOH000 | N00227 | GI03FLMB-00002 | 2 | A01469 | 37-13454 | CC_ptempa2 | -1.1351e-05
GI03FLMB-RI000-00-CTDMOH000 | N00227 | GI03FLMB-00002 | 2 | A01469 | 37-13454 | CC_ptca0 | 523834.5
GI03FLMB-RI000-00-CTDMOH000 | N00227 | GI03FLMB-00002 | 2 | A01469 | 37-13454 | CC_ptca1 | 0.37625
GI03FLMB-RI000-00-CTDMOH000 | N00227 | GI03FLMB-00002 | 2 | A01469 | 37-13454 | CC_ptca2 | -0.013118
GI03FLMB-RI000-00-CTDMOH000 | N00227 | GI03FLMB-00002 | 2 | A01469 | 37-13454 | CC_ptcb0 | 25.0706
GI03FLMB-RI000-00-CTDMOH000 | N00227 | GI03FLMB-00002 | 2 | A01469 | 37-13454 | CC_ptcb1 | -0.000275
GI03FLMB-RI000-00-CTDMOH000 | N00227 | GI03FLMB-00002 | 2 | A01469 | 37-13454 | CC_ptcb2 | 0
GI03FLMB-RI000-00-CTDMOH000 | N00227 | GI03FLMB-00002 | 2 | A01469 | 37-13454 | CC_pa0 | 0.1079
GI03FLMB-RI000-00-CTDMOH000 | N00227 | GI03FLMB-00002 | 2 | A01469 | 37-13454 | CC_pa1 | 0.015911
GI03FLMB-RI000-00-CTDMOH000 | N00227 | GI03FLMB-00002 | 2 | A01469 | 37-13454 | CC_pa2 | -7.3067e-10
GI03FLMB-RI000-00-CTDMOH000 | N00227 | GI03FLMB-00002 | 2 | A01469 | 37-13454 | CC_g | -0.98282
GI03FLMB-RI000-00-CTDMOH000 | N00227 | GI03FLMB-00002 | 2 | A01469 | 37-13454 | CC_h | 0.13534
GI03FLMB-RI000-00-CTDMOH000 | N00227 | GI03FLMB-00002 | 2 | A01469 | 37-13454 | CC_i | -0.00015093
GI03FLMB-RI000-00-CTDMOH000 | N00227 | GI03FLMB-00002 | 2 | A01469 | 37-13454 | CC_j | 2.8937e-05
GI03FLMB-RI000-00-CTDMOH000 | N00227 | GI03FLMB-00002 | 2 | A01469 | 37-13454 | CC_cpcor | -9.57e-08
GI03FLMB-RI000-00-CTDMOH000 | N00227 | GI03FLMB-00002 | 2 | A01469 | 37-13454 | CC_ctcor | 3.25e-06
GI03FLMB-RI000-00-CTDMOH700 | N00227 | GI03FLMB-00002 | 2 | A01470 | 37-13455 | Induction ID | 700 | Depth | 2123
GI03FLMB-RI000-00-CTDMOH700 | N00227 | GI03FLMB-00002 | 2 | A01470 | 37-13455 | CC_lat | 59.7182
GI03FLMB-RI000-00-CTDMOH700 | N00227 | GI03FLMB-00002 | 2 | A01470 | 37-13455 | CC_lon | -39.3536
GI03FLMB-RI000-00-CTDMOH700 | N00227 | GI03FLMB-00002 | 2 | A01470 | 37-13455 | CC_p_range | 5076
GI03FLMB-RI000-00-CTDMOH700 | N00227 | GI03FLMB-00002 | 2 | A01470 | 37-13455 | CC_wbotc | 3.4033e-07
GI03FLMB-RI000-00-CTDMOH700 | N00227 | GI03FLMB-00002 | 2 | A01470 | 37-13455 | CC_a0 | -0.00017527
GI03FLMB-RI000-00-CTDMOH700 | N00227 | GI03FLMB-00002 | 2 | A01470 | 37-13455 | CC_a1 | 0.00031224
GI03FLMB-RI000-00-CTDMOH700 | N00227 | GI03FLMB-00002 | 2 | A01470 | 37-13455 | CC_a2 | -4.4954e-06
GI03FLMB-RI000-00-CTDMOH700 | N00227 | GI03FLMB-00002 | 2 | A01470 | 37-13455 | CC_a3 | 2.051e-07
GI03FLMB-RI000-00-CTDMOH700 | N00227 | GI03FLMB-00002 | 2 | A01470 | 37-13455 | CC_ptempa0 | 205.2786
GI03FLMB-RI000-00-CTDMOH700 | N00227 | GI03FLMB-00002 | 2 | A01470 | 37-13455 | CC_ptempa1 | -0.093561
GI03FLMB-RI000-00-CTDMOH700 | N00227 | GI03FLMB-00002 | 2 | A01470 | 37-13455 | CC_ptempa2 | 1.8533e-07
GI03FLMB-RI000-00-CTDMOH700 | N00227 | GI03FLMB-00002 | 2 | A01470 | 37-13455 | CC_ptca0 | 524387.4
GI03FLMB-RI000-00-CTDMOH700 | N00227 | GI03FLMB-00002 | 2 | A01470 | 37-13455 | CC_ptca1 | -0.076759
GI03FLMB-RI000-00-CTDMOH700 | N00227 | GI03FLMB-00002 | 2 | A01470 | 37-13455 | CC_ptca2 | 0.0056877
GI03FLMB-RI000-00-CTDMOH700 | N00227 | GI03FLMB-00002 | 2 | A01470 | 37-13455 | CC_ptcb0 | 25.0469
GI03FLMB-RI000-00-CTDMOH700 | N00227 | GI03FLMB-00002 | 2 | A01470 | 37-13455 | CC_ptcb1 | -0.000225
GI03FLMB-RI000-00-CTDMOH700 | N00227 | GI03FLMB-00002 | 2 | A01470 | 37-13455 | CC_ptcb2 | 0
GI03FLMB-RI000-00-CTDMOH700 | N00227 | GI03FLMB-00002 | 2 | A01470 | 37-13455 | CC_pa0 | 0.089669
GI03FLMB-RI000-00-CTDMOH700 | N00227 | GI03FLMB-00002 | 2 | A01470 | 37-13455 | CC_pa1 | 0.016255
GI03FLMB-RI000-00-CTDMOH700 | N00227 | GI03FLMB-00002 | 2 | A01470 | 37-13455 | CC_pa2 | -7.7011e-10
GI03FLMB-RI000-00-CTDMOH700 | N00227 | GI03FLMB-00002 | 2 | A01470 | 37-13455 | CC_g | -0.98982
GI03FLMB-RI000-00-CTDMOH700 | N00227 | GI03FLMB-00002 | 2 | A01470 | 37-13455 | CC_h | 0.13659
GI03FLMB-RI000-00-CTDMOH700 | N00227 | GI03FLMB-00002 | 2 | A01470 | 37-13455 | CC_i | -0.00012579
GI03FLMB-RI000-00-CTDMOH700 | N00227 | GI03FLMB-00002 | 2 | A01470 | 37-13455 | CC_j | 2.8326e-05
GI03FLMB-RI000-00-CTDMOH700 | N00227 | GI03FLMB-00002 | 2 | A01470 | 37-13455 | CC_cpcor | -9.57e-08
GI03FLMB-RI000-00-CTDMOH700 | N00227 | GI03FLMB-00002 | 2 | A01470 | 37-13455 | CC_ctcor | 3.25e-06
GI03FLMB-RI000-00-CTDMOH400 | N00227 | GI03FLMB-00002 | 2 | A01471 | 37-13456 | Induction ID | 400 | Depth | 2424
GI03FLMB-RI000-00-CTDMOH400 | N00227 | GI03FLMB-00002 | 2 | A01471 | 37-13456 | CC_lat | 59.7182
GI03FLMB-RI000-00-CTDMOH400 | N00227 | GI03FLMB-00002 | 2 | A01471 | 37-13456 | CC_lon | -39.3536
GI03FLMB-RI000-00-CTDMOH400 | N00227 | GI03FLMB-00002 | 2 | A01471 | 37-13456 | CC_p_range | 5076
GI03FLMB-RI000-00-CTDMOH400 | N00227 | GI03FLMB-00002 | 2 | A01471 | 37-13456 | CC_wbotc | 4.0253e-07
GI03FLMB-RI000-00-CTDMOH400 | N00227 | GI03FLMB-00002 | 2 | A01471 | 37-13456 | CC_a0 | -0.00014561
GI03FLMB-RI000-00-CTDMOH400 | N00227 | GI03FLMB-00002 | 2 | A01471 | 37-13456 | CC_a1 | 0.00031267
GI03FLMB-RI000-00-CTDMOH400 | N00227 | GI03FLMB-00002 | 2 | A01471 | 37-13456 | CC_a2 | -4.8512e-06
GI03FLMB-RI000-00-CTDMOH400 | N00227 | GI03FLMB-00002 | 2 | A01471 | 37-13456 | CC_a3 | 2.1276e-07
GI03FLMB-RI000-00-CTDMOH400 | N00227 | GI03FLMB-00002 | 2 | A01471 | 37-13456 | CC_ptempa0 | 179.403
GI03FLMB-RI000-00-CTDMOH400 | N00227 | GI03FLMB-00002 | 2 | A01471 | 37-13456 | CC_ptempa1 | -0.086356
GI03FLMB-RI000-00-CTDMOH400 | N00227 | GI03FLMB-00002 | 2 | A01471 | 37-13456 | CC_ptempa2 | -1.1661e-06
GI03FLMB-RI000-00-CTDMOH400 | N00227 | GI03FLMB-00002 | 2 | A01471 | 37-13456 | CC_ptca0 | 524690.6
GI03FLMB-RI000-00-CTDMOH400 | N00227 | GI03FLMB-00002 | 2 | A01471 | 37-13456 | CC_ptca1 | -3.171
GI03FLMB-RI000-00-CTDMOH400 | N00227 | GI03FLMB-00002 | 2 | A01471 | 37-13456 | CC_ptca2 | 0.060511
GI03FLMB-RI000-00-CTDMOH400 | N00227 | GI03FLMB-00002 | 2 | A01471 | 37-13456 | CC_ptcb0 | 25.1883
GI03FLMB-RI000-00-CTDMOH400 | N00227 | GI03FLMB-00002 | 2 | A01471 | 37-13456 | CC_ptcb1 | -0.00035
GI03FLMB-RI000-00-CTDMOH400 | N00227 | GI03FLMB-00002 | 2 | A01471 | 37-13456 | CC_ptcb2 | 0
GI03FLMB-RI000-00-CTDMOH400 | N00227 | GI03FLMB-00002 | 2 | A01471 | 37-13456 | CC_pa0 | -0.64458
GI03FLMB-RI000-00-CTDMOH400 | N00227 | GI03FLMB-00002 | 2 | A01471 | 37-13456 | CC_pa1 | 0.016463
GI03FLMB-RI000-00-CTDMOH400 | N00227 | GI03FLMB-00002 | 2 | A01471 | 37-13456 | CC_pa2 | -8.1211e-10
GI03FLMB-RI000-00-CTDMOH400 | N00227 | GI03FLMB-00002 | 2 | A01471 | 37-13456 | CC_g | -0.96968
GI03FLMB-RI000-00-CTDMOH400 | N00227 | GI03FLMB-00002 | 2 | A01471 | 37-13456 | CC_h | 0.13401
GI03FLMB-RI000-00-CTDMOH400 | N00227 | GI03FLMB-00002 | 2 | A01471 | 37-13456 | CC_i | -0.00011613
GI03FLMB-RI000-00-CTDMOH400 | N00227 | GI03FLMB-00002 | 2 | A01471 | 37-13456 | CC_j | 2.6662e-05
GI03FLMB-RI000-00-CTDMOH400 | N00227 | GI03FLMB-00002 | 2 | A01471 | 37-13456 | CC_cpcor | -9.57e-08
GI03FLMB-RI000-00-CTDMOH400 | N00227 | GI03FLMB-00002 | 2 | A01471 | 37-13456 | CC_ctcor | 3.25e-06
GI03FLMB-RI000-00-CTDMOH100 | N00227 | GI03FLMB-00002 | 2 | A01472 | 37-13457 | Induction ID | 100 | Depth | 2725
GI03FLMB-RI000-00-CTDMOH100 | N00227 | GI03FLMB-00002 | 2 | A01472 | 37-13457 | CC_lat | 59.7182
GI03FLMB-RI000-00-CTDMOH100 | N00227 | GI03FLMB-00002 | 2 | A01472 | 37-13457 | CC_lon | -39.3536
GI03FLMB-RI000-00-CTDMOH100 | N00227 | GI03FLMB-00002 | 2 | A01472 | 37-13457 | CC_p_range | 5076
GI03FLMB-RI000-00-CTDMOH100 | N00227 | GI03FLMB-00002 | 2 | A01472 | 37-13457 | CC_wbotc | 2.47e-07
GI03FLMB-RI000-00-CTDMOH100 | N00227 | GI03FLMB-00002 | 2 | A01472 | 37-13457 | CC_a0 | -0.00017209
GI03FLMB-RI000-00-CTDMOH100 | N00227 | GI03FLMB-00002 | 2 | A01472 | 37-13457 | CC_a1 | 0.00031911
GI03FLMB-RI000-00-CTDMOH100 | N00227 | GI03FLMB-00002 | 2 | A01472 | 37-13457 | CC_a2 | -5.376e-06
GI03FLMB-RI000-00-CTDMOH100 | N00227 | GI03FLMB-00002 | 2 | A01472 | 37-13457 | CC_a3 | 2.2882e-07
GI03FLMB-RI000-00-CTDMOH100 | N00227 | GI03FLMB-00002 | 2 | A01472 | 37-13457 | CC_ptempa0 | 190.1813
GI03FLMB-RI000-00-CTDMOH100 | N00227 | GI03FLMB-00002 | 2 | A01472 | 37-13457 | CC_ptempa1 | -0.080725
GI03FLMB-RI000-00-CTDMOH100 | N00227 | GI03FLMB-00002 | 2 | A01472 | 37-13457 | CC_ptempa2 | -2.4683e-06
GI03FLMB-RI000-00-CTDMOH100 | N00227 | GI03FLMB-00002 | 2 | A01472 | 37-13457 | CC_ptca0 | 524319.3
GI03FLMB-RI000-00-CTDMOH100 | N00227 | GI03FLMB-00002 | 2 | A01472 | 37-13457 | CC_ptca1 | -1.1693
GI03FLMB-RI000-00-CTDMOH100 | N00227 | GI03FLMB-00002 | 2 | A01472 | 37-13457 | CC_ptca2 | 0.016928
GI03FLMB-RI000-00-CTDMOH100 | N00227 | GI03FLMB-00002 | 2 | A01472 | 37-13457 | CC_ptcb0 | 24.9307
GI03FLMB-RI000-00-CTDMOH100 | N00227 | GI03FLMB-00002 | 2 | A01472 | 37-13457 | CC_ptcb1 | 0.00015
GI03FLMB-RI000-00-CTDMOH100 | N00227 | GI03FLMB-00002 | 2 | A01472 | 37-13457 | CC_ptcb2 | 0
GI03FLMB-RI000-00-CTDMOH100 | N00227 | GI03FLMB-00002 | 2 | A01472 | 37-13457 | CC_pa0 | -0.29661
GI03FLMB-RI000-00-CTDMOH100 | N00227 | GI03FLMB-00002 | 2 | A01472 | 37-13457 | CC_pa1 | 0.015911
GI03FLMB-RI000-00-CTDMOH100 | N00227 | GI03FLMB-00002 | 2 | A01472 | 37-13457 | CC_pa2 | -7.628e-10
GI03FLMB-RI000-00-CTDMOH100 | N00227 | GI03FLMB-00002 | 2 | A01472 | 37-13457 | CC_g | -0.98656
GI03FLMB-RI000-00-CTDMOH100 | N00227 | GI03FLMB-00002 | 2 | A01472 | 37-13457 | CC_h | 0.13558
GI03FLMB-RI000-00-CTDMOH100 | N00227 | GI03FLMB-00002 | 2 | A01472 | 37-13457 | CC_i | -0.00012432
GI03FLMB-RI000-00-CTDMOH100 | N00227 | GI03FLMB-00002 | 2 | A01472 | 37-13457 | CC_j | 2.7606e-05
GI03FLMB-RI000-00-CTDMOH100 | N00227 | GI03FLMB-00002 | 2 | A01472 | 37-13457 | CC_cpcor | -9.57e-08
GI03FLMB-RI000-00-CTDMOH100 | N00227 | GI03FLMB-00002 | 2 | A01472 | 37-13457 | CC_ctcor | 3.25e-06
GI03FLMB-RI000-00-VELPTB000 | N00227 | GI03FLMB-00002 | 2 | N00520 | AQD 12652 | CC_lat | 59.7182 | Depth | 1805
GI03FLMB-RI000-00-VELPTB000 | N00227 | GI03FLMB-00002 | 2 | N00520 | AQD 12652 | CC_lon | -39.3536
GI03FLMB-RI000-00-VELPTB700 | N00227 | GI03FLMB-00002 | 2 | N00521 | AQD 12095 | CC_lat | 59.7182 | Depth | 2108
GI03FLMB-RI000-00-VELPTB700 | N00227 | GI03FLMB-00002 | 2 | N00521 | AQD 12095 | CC_lon | -39.3536
GI03FLMB-RI000-00-VELPTB400 | N00227 | GI03FLMB-00002 | 2 | N00522 | AQD 12459 | CC_lat | 59.7182 | Depth | 2409
GI03FLMB-RI000-00-VELPTB400 | N00227 | GI03FLMB-00002 | 2 | N00522 | AQD 12459 | CC_lon | -39.3536
GI03FLMB-RI000-00-VELPTB100 | N00227 | GI03FLMB-00002 | 2 | N00523 | AQD 12197 | CC_lat | 59.7182 | Depth | 2709
GI03FLMB-RI000-00-VELPTB100 | N00227 | GI03FLMB-00002 | 2 | N00523 | AQD 12197 | CC_lon | -39.3536
GI03FLMB-RIS01-00-SIOENG000 | N00227 | GI03FLMB-00002 | 2 | OL000025 | 14874 |  |  | Secondary Controller
GI03FLMB-RIM01-00-SIOENG000 | N00227 | GI03FLMB-00002 | 2 | OL000026 | 14876 |  |  | Main Controller