## Asset_Cal_Info
Sensor Code | startDateTime | stopDateTime | Sensor.uid | Sensor Serial Number | Calibration Cofficient Name | Calibration Cofficient Value | Notes | Source | Undefined Sensors
METBKA | 2013-06-01 |  | N00745 | LGR001 | CC_depth_of_conductivity_and_temperature_measurements_m | 1.0668 |  | From CP01CNSM-00001
METBKA | 2013-06-01 |  | N00745 | LGR001 | CC_height_of_air_humidity_measurement_m | 4.2926
METBKA | 2013-06-01 |  | N00745 | LGR001 | CC_height_of_air_temperature_measurement_m | 4.2926
METBKA | 2013-06-01 |  | N00745 | LGR001 | CC_height_of_windspeed_sensor_above_sealevel_m | 4.7498
METBKA | 2013-06-01 |  | N00745 | LGR001 | CC_jcool | 1
METBKA | 2013-06-01 |  | N00745 | LGR001 | CC_jwarm | 1
METBKA | 2013-06-01 |  | N00745 | LGR001 | CC_zinvpbl | 600
METBKA | 2015-01-01 |  | N00745 | LGR001 | CC_depth_of_conductivity_and_temperature_measurements_m | 1.067 |  | From CP04OSSM-00003
METBKA | 2015-01-01 |  | N00745 | LGR001 | CC_height_of_air_humidity_measurement_m | 4.293
METBKA | 2015-01-01 |  | N00745 | LGR001 | CC_height_of_air_temperature_measurement_m | 4.293
METBKA | 2015-01-01 |  | N00745 | LGR001 | CC_height_of_windspeed_sensor_above_sealevel_m | 4.75
METBKA | 2015-01-01 |  | N00745 | LGR001 | CC_jcool | 1 | Constant
METBKA | 2015-01-01 |  | N00745 | LGR001 | CC_jwarm | 1 | Constant
METBKA | 2015-01-01 |  | N00745 | LGR001 | CC_zinvpbl | 600 | Constant
METBKA | 2013-06-01 |  | N00746 | LGR002 | CC_depth_of_conductivity_and_temperature_measurements_m | 1.1176 |  | From CP01CNSM-00001
METBKA | 2013-06-01 |  | N00746 | LGR002 | CC_height_of_air_humidity_measurement_m | 4.2926
METBKA | 2013-06-01 |  | N00746 | LGR002 | CC_height_of_air_temperature_measurement_m | 4.2926
METBKA | 2013-06-01 |  | N00746 | LGR002 | CC_height_of_windspeed_sensor_above_sealevel_m | 4.7498
METBKA | 2013-06-01 |  | N00746 | LGR002 | CC_jcool | 1
METBKA | 2013-06-01 |  | N00746 | LGR002 | CC_jwarm | 1
METBKA | 2013-06-01 |  | N00746 | LGR002 | CC_zinvpbl | 600
METBKA | 2015-01-01 |  | N00739 | LGR003 | CC_depth_of_conductivity_and_temperature_measurements_m | 0.68 |  | From GA01SUMO-00001
METBKA | 2015-01-01 |  | N00739 | LGR003 | CC_height_of_air_humidity_measurement_m | 5.76
METBKA | 2015-01-01 |  | N00739 | LGR003 | CC_height_of_air_temperature_measurement_m | 5.76
METBKA | 2015-01-01 |  | N00739 | LGR003 | CC_height_of_windspeed_sensor_above_sealevel_m | 6.29
METBKA | 2015-01-01 |  | N00739 | LGR003 | CC_jcool | 1 | Constant
METBKA | 2015-01-01 |  | N00739 | LGR003 | CC_jwarm | 1 | Constant
METBKA | 2015-01-01 |  | N00739 | LGR003 | CC_zinvpbl | 600 | Constant
METBKA | 2014-06-01 |  | N00741 | LGR004 | CC_depth_of_conductivity_and_temperature_measurements_m | 1.25 | Depth of sea temperature measurement TEMPSRF [m] | From GI01SUMO-00001
METBKA | 2014-06-01 |  | N00741 | LGR004 | CC_height_of_air_humidity_measurement_m | 5.12 | height of air humidity measurement RELHUMI [m]
METBKA | 2014-06-01 |  | N00741 | LGR004 | CC_height_of_air_temperature_measurement_m | 5.12 | Height of air temperature measurement TEMPAIR [m]
METBKA | 2014-06-01 |  | N00741 | LGR004 | CC_height_of_windspeed_sensor_above_sealevel_m | 5.31 | Height of windspeed measurement WINDAVG_L0 [m]
METBKA | 2014-06-01 |  | N00741 | LGR004 | CC_jcool | 1 | do coolskin calc
METBKA | 2014-06-01 |  | N00741 | LGR004 | CC_jwarm | 1 | do warmlayer calc
METBKA | 2014-06-01 |  | N00741 | LGR004 | CC_zinvpbl | 600 | Default from <def met_buoyfls(tC_sea, wnd, tC_air, relhum, timestamp, lon, ztmpwat, zwindsp, ztmpair, zhumair, lat=45.0, pr_air=1013.0, Rshort_down=150.0, Rlong_down=370.0, cumu_prcp=0.0, zinvpbl=600.0, jwarm=JWARMFL, jcool=JCOOLFL)>
METBKA | 2016-01-01 |  | N00741 | LGR004 | CC_depth_of_conductivity_and_temperature_measurements_m | 1.37 | Depth of sea temperature measurement TEMPSRF [m] | From GI01SUMO-00003
METBKA | 2016-01-01 |  | N00741 | LGR004 | CC_height_of_air_humidity_measurement_m | 5.21 | height of air humidity measurement RELHUMI [m]
METBKA | 2016-01-01 |  | N00741 | LGR004 | CC_height_of_air_temperature_measurement_m | 5.21 | Height of air temperature measurement TEMPAIR [m]
METBKA | 2016-01-01 |  | N00741 | LGR004 | CC_height_of_windspeed_sensor_above_sealevel_m | 5.74 | Height of windspeed measurement WINDAVG_L0 [m]
METBKA | 2016-01-01 |  | N00741 | LGR004 | CC_jcool | 1 | do coolskin calc
METBKA | 2016-01-01 |  | N00741 | LGR004 | CC_jwarm | 1 | do warmlayer calc
METBKA | 2016-01-01 |  | N00741 | LGR004 | CC_zinvpbl | 600 | Default from <def met_buoyfls(tC_sea, wnd, tC_air, relhum, timestamp, lon, ztmpwat, zwindsp, ztmpair, zhumair, lat=45.0, pr_air=1013.0, Rshort_down=150.0, Rlong_down=370.0, cumu_prcp=0.0, zinvpbl=600.0, jwarm=JWARMFL, jcool=JCOOLFL)>
METBKA | 2014-06-01 |  | N00742 | LGR005 | CC_depth_of_conductivity_and_temperature_measurements_m | 1.39 | Depth of sea temperature measurement TEMPSRF [m] | From GI01SUMO-00001
METBKA | 2014-06-01 |  | N00742 | LGR005 | CC_height_of_air_humidity_measurement_m | 5.14 | height of air humidity measurement RELHUMI [m]
METBKA | 2014-06-01 |  | N00742 | LGR005 | CC_height_of_air_temperature_measurement_m | 5.14 | Height of air temperature measurement TEMPAIR [m]
METBKA | 2014-06-01 |  | N00742 | LGR005 | CC_height_of_windspeed_sensor_above_sealevel_m | 5.33 | Height of windspeed measurement WINDAVG_L0 [m]
METBKA | 2014-06-01 |  | N00742 | LGR005 | CC_jcool | 1 | Default (do coolskin calc)
METBKA | 2014-06-01 |  | N00742 | LGR005 | CC_jwarm | 1 | Default (do warmlayer calc)
METBKA | 2014-06-01 |  | N00742 | LGR005 | CC_zinvpbl | 600 | Default from <def met_buoyfls(tC_sea, wnd, tC_air, relhum, timestamp, lon, ztmpwat, zwindsp, ztmpair, zhumair, lat=45.0, pr_air=1013.0, Rshort_down=150.0, Rlong_down=370.0, cumu_prcp=0.0, zinvpbl=600.0, jwarm=JWARMFL, jcool=JCOOLFL)>
METBKA | 2016-01-01 |  | N00742 | LGR005 | CC_depth_of_conductivity_and_temperature_measurements_m | 1.23 | Depth of sea temperature measurement TEMPSRF [m] | From GI01SUMO-00003
METBKA | 2016-01-01 |  | N00742 | LGR005 | CC_height_of_air_humidity_measurement_m | 5.21 | height of air humidity measurement RELHUMI [m]
METBKA | 2016-01-01 |  | N00742 | LGR005 | CC_height_of_air_temperature_measurement_m | 5.21 | Height of air temperature measurement TEMPAIR [m]
METBKA | 2016-01-01 |  | N00742 | LGR005 | CC_height_of_windspeed_sensor_above_sealevel_m | 5.74 | Height of windspeed measurement WINDAVG_L0 [m]
METBKA | 2016-01-01 |  | N00742 | LGR005 | CC_jcool | 1 | Default (do coolskin calc)
METBKA | 2016-01-01 |  | N00742 | LGR005 | CC_jwarm | 1 | Default (do warmlayer calc)
METBKA | 2016-01-01 |  | N00742 | LGR005 | CC_zinvpbl | 600 | Default from <def met_buoyfls(tC_sea, wnd, tC_air, relhum, timestamp, lon, ztmpwat, zwindsp, ztmpair, zhumair, lat=45.0, pr_air=1013.0, Rshort_down=150.0, Rlong_down=370.0, cumu_prcp=0.0, zinvpbl=600.0, jwarm=JWARMFL, jcool=JCOOLFL)>
METBKA | 2015-01-01 |  | N00737 | LGR007 | CC_depth_of_conductivity_and_temperature_measurements_m | 1.05 |  | From CE09OSSM-00001
METBKA | 2015-01-01 |  | N00737 | LGR007 | CC_height_of_air_humidity_measurement_m | 4.08
METBKA | 2015-01-01 |  | N00737 | LGR007 | CC_height_of_air_temperature_measurement_m | 4.08
METBKA | 2015-01-01 |  | N00737 | LGR007 | CC_height_of_windspeed_sensor_above_sealevel_m | 4.64
METBKA | 2015-01-01 |  | N00737 | LGR007 | CC_jcool | 1 | Constant.
METBKA | 2015-01-01 |  | N00737 | LGR007 | CC_jwarm | 1 | Constant.
METBKA | 2015-01-01 |  | N00737 | LGR007 | CC_zinvpbl | 600 | Constant.
METBKA | 2015-01-01 |  | N00734 | LGR008 | CC_depth_of_conductivity_and_temperature_measurements_m | 1.5 | [m] | From CE02SHSM-00002, CE07SHSM-00001
METBKA | 2015-01-01 |  | N00734 | LGR008 | CC_height_of_air_humidity_measurement_m | 3.63 | [m]
METBKA | 2015-01-01 |  | N00734 | LGR008 | CC_height_of_air_temperature_measurement_m | 3.63 | [m]
METBKA | 2015-01-01 |  | N00734 | LGR008 | CC_height_of_windspeed_sensor_above_sealevel_m | 4.19 | [m]
METBKA | 2015-01-01 |  | N00734 | LGR008 | CC_jcool | 1 | Constant
METBKA | 2015-01-01 |  | N00734 | LGR008 | CC_jwarm | 1 | Constant
METBKA | 2015-01-01 |  | N00734 | LGR008 | CC_zinvpbl | 600 | Constant
METBKA | 2016-01-01 |  | N00734 | LGR008 | CC_depth_of_conductivity_and_temperature_measurements_m | 1.067 | [m] | From CP03ISSM-00004
METBKA | 2016-01-01 |  | N00734 | LGR008 | CC_height_of_air_humidity_measurement_m | 4.293 | [m]
METBKA | 2016-01-01 |  | N00734 | LGR008 | CC_height_of_air_temperature_measurement_m | 4.293 | [m]
METBKA | 2016-01-01 |  | N00734 | LGR008 | CC_height_of_windspeed_sensor_above_sealevel_m | 4.75 | [m]
METBKA | 2016-01-01 |  | N00734 | LGR008 | CC_jcool | 1 | Constant
METBKA | 2016-01-01 |  | N00734 | LGR008 | CC_jwarm | 1 | Constant
METBKA | 2016-01-01 |  | N00734 | LGR008 | CC_zinvpbl | 600 | Constant
METBKA | 2015-01-01 |  | N00735 | LGR009 | CC_depth_of_conductivity_and_temperature_measurements_m | 1.05 |  | From CE04OSSM-00001
METBKA | 2015-01-01 |  | N00735 | LGR009 | CC_height_of_air_humidity_measurement_m | 4.08
METBKA | 2015-01-01 |  | N00735 | LGR009 | CC_height_of_air_temperature_measurement_m | 4.08
METBKA | 2015-01-01 |  | N00735 | LGR009 | CC_height_of_windspeed_sensor_above_sealevel_m | 4.64
METBKA | 2015-01-01 |  | N00735 | LGR009 | CC_jcool | 1 | Constant.
METBKA | 2015-01-01 |  | N00735 | LGR009 | CC_jwarm | 1 | Constant.
METBKA | 2015-01-01 |  | N00735 | LGR009 | CC_zinvpbl | 600 | Constant.
METBKA | 2016-01-01 |  | N00735 | LGR009 | CC_depth_of_conductivity_and_temperature_measurements_m | 1.42 | [m] | From CE09OSSM-00003
METBKA | 2016-01-01 |  | N00735 | LGR009 | CC_height_of_air_humidity_measurement_m | 3.63 | [m]
METBKA | 2016-01-01 |  | N00735 | LGR009 | CC_height_of_air_temperature_measurement_m | 3.63 | [m]
METBKA | 2016-01-01 |  | N00735 | LGR009 | CC_height_of_windspeed_sensor_above_sealevel_m | 4.27 | [m]
METBKA | 2016-01-01 |  | N00735 | LGR009 | CC_jcool | 1 | Constant.
METBKA | 2016-01-01 |  | N00735 | LGR009 | CC_jwarm | 1 | Constant.
METBKA | 2016-01-01 |  | N00735 | LGR009 | CC_zinvpbl | 600 | Constant.
METBKA | 2015-01-01 |  | N00740 | LGR010 | CC_depth_of_conductivity_and_temperature_measurements_m | 0.81 |  | From GA01SUMO-00001
METBKA | 2015-01-01 |  | N00740 | LGR010 | CC_height_of_air_humidity_measurement_m | 5.76
METBKA | 2015-01-01 |  | N00740 | LGR010 | CC_height_of_air_temperature_measurement_m | 5.76
METBKA | 2015-01-01 |  | N00740 | LGR010 | CC_height_of_windspeed_sensor_above_sealevel_m | 6.29
METBKA | 2015-01-01 |  | N00740 | LGR010 | CC_jcool | 1 | Constant
METBKA | 2015-01-01 |  | N00740 | LGR010 | CC_jwarm | 1 | Constant
METBKA | 2015-01-01 |  | N00740 | LGR010 | CC_zinvpbl | 600 | Constant
METBKA | 2015-01-01 |  | N00733 | LGR011 | CC_depth_of_conductivity_and_temperature_measurements_m | 1.04 |  | From CE02SHSM-00001
METBKA | 2015-01-01 |  | N00733 | LGR011 | CC_height_of_air_humidity_measurement_m | 4.09
METBKA | 2015-01-01 |  | N00733 | LGR011 | CC_height_of_air_temperature_measurement_m | 4.09
METBKA | 2015-01-01 |  | N00733 | LGR011 | CC_height_of_windspeed_sensor_above_sealevel_m | 4.65
METBKA | 2015-01-01 |  | N00733 | LGR011 | CC_jcool | 1 | Constant
METBKA | 2015-01-01 |  | N00733 | LGR011 | CC_jwarm | 1 | Constant
METBKA | 2015-01-01 |  | N00733 | LGR011 | CC_zinvpbl | 600 | Constant
METBKA | 2015-01-01 |  | N00738 | LGR012 | CC_depth_of_conductivity_and_temperature_measurements_m | 1.35 |  | From CE09OSSM-00002
METBKA | 2015-01-01 |  | N00738 | LGR012 | CC_height_of_air_humidity_measurement_m | 3.76
METBKA | 2015-01-01 |  | N00738 | LGR012 | CC_height_of_air_temperature_measurement_m | 3.76
METBKA | 2015-01-01 |  | N00738 | LGR012 | CC_height_of_windspeed_sensor_above_sealevel_m | 4.33
METBKA | 2015-01-01 |  | N00738 | LGR012 | CC_jcool | 1 | Constant
METBKA | 2015-01-01 |  | N00738 | LGR012 | CC_jwarm | 1 | Constant
METBKA | 2015-01-01 |  | N00738 | LGR012 | CC_zinvpbl | 600 | Constant
METBKA | 2015-01-01 |  | N00755 | LGR013 | CC_depth_of_conductivity_and_temperature_measurements_m | 1.118 |  | From CP01CNSM-00005
METBKA | 2015-01-01 |  | N00755 | LGR013 | CC_height_of_air_humidity_measurement_m | 4.293
METBKA | 2015-01-01 |  | N00755 | LGR013 | CC_height_of_air_temperature_measurement_m | 4.293
METBKA | 2015-01-01 |  | N00755 | LGR013 | CC_height_of_windspeed_sensor_above_sealevel_m | 4.75
METBKA | 2015-01-01 |  | N00755 | LGR013 | CC_jcool | 1 | Constant
METBKA | 2015-01-01 |  | N00755 | LGR013 | CC_jwarm | 1 | Constant
METBKA | 2015-01-01 |  | N00755 | LGR013 | CC_zinvpbl | 600 | Constant
METBKA | 2014-06-01 |  | OL000275 | LGR015 | CC_depth_of_conductivity_and_temperature_measurements_m | 1.067 |  | From CP04OSSM-00004
METBKA | 2014-06-01 |  | OL000275 | LGR015 | CC_height_of_air_humidity_measurement_m | 4.293
METBKA | 2014-06-01 |  | OL000275 | LGR015 | CC_height_of_air_temperature_measurement_m | 4.293
METBKA | 2014-06-01 |  | OL000275 | LGR015 | CC_height_of_windspeed_sensor_above_sealevel_m | 4.75
METBKA | 2014-06-01 |  | OL000275 | LGR015 | CC_jcool | 1 | Constant
METBKA | 2014-06-01 |  | OL000275 | LGR015 | CC_jwarm | 1 | Constant
METBKA | 2014-06-01 |  | OL000275 | LGR015 | CC_zinvpbl | 600 | Constant
METBKA | 2014-06-01 |  | N00753 | LGR016 | CC_depth_of_conductivity_and_temperature_measurements_m | 1.0668 |  | From CP04OSSM-00001
METBKA | 2014-06-01 |  | N00753 | LGR016 | CC_height_of_air_humidity_measurement_m | 4.2926
METBKA | 2014-06-01 |  | N00753 | LGR016 | CC_height_of_air_temperature_measurement_m | 4.2926
METBKA | 2014-06-01 |  | N00753 | LGR016 | CC_height_of_windspeed_sensor_above_sealevel_m | 4.7498
METBKA | 2014-06-01 |  | N00753 | LGR016 | CC_jcool | 1 | Constant
METBKA | 2014-06-01 |  | N00753 | LGR016 | CC_jwarm | 1 | Constant
METBKA | 2014-06-01 |  | N00753 | LGR016 | CC_zinvpbl | 600 | Constant
METBKA | 2014-09-01 |  | R00059 | LGR017 | CC_depth_of_conductivity_and_temperature_measurements_m | 1.39 |  | FromGS01SUMO-00001
METBKA | 2014-09-01 |  | R00059 | LGR017 | CC_height_of_air_humidity_measurement_m | 5.14
METBKA | 2014-09-01 |  | R00059 | LGR017 | CC_height_of_air_temperature_measurement_m | 5.14
METBKA | 2014-09-01 |  | R00059 | LGR017 | CC_height_of_windspeed_sensor_above_sealevel_m | 5.33
METBKA | 2014-09-01 |  | R00059 | LGR017 | CC_jcool | 1 | Constant
METBKA | 2014-09-01 |  | R00059 | LGR017 | CC_jwarm | 1 | Constant
METBKA | 2014-09-01 |  | R00059 | LGR017 | CC_zinvpbl | 600 | Constant
METBKA | 2014-09-01 |  | R00058 | LGR018 | CC_depth_of_conductivity_and_temperature_measurements_m | 1.25 |  | FromGS01SUMO-00001
METBKA | 2014-09-01 |  | R00058 | LGR018 | CC_height_of_air_humidity_measurement_m | 5.12
METBKA | 2014-09-01 |  | R00058 | LGR018 | CC_height_of_air_temperature_measurement_m | 5.12
METBKA | 2014-09-01 |  | R00058 | LGR018 | CC_height_of_windspeed_sensor_above_sealevel_m | 5.31
METBKA | 2014-09-01 |  | R00058 | LGR018 | CC_jcool | 1 | Constant
METBKA | 2014-09-01 |  | R00058 | LGR018 | CC_jwarm | 1 | Constant
METBKA | 2014-09-01 |  | R00058 | LGR018 | CC_zinvpbl | 600 | Constant
METBKA | 2015-06-01 |  | N00744 | LGR019 | CC_depth_of_conductivity_and_temperature_measurements_m | 1.23 |  | FromGI01SUMO-00002
METBKA | 2015-06-01 |  | N00744 | LGR019 | CC_height_of_air_humidity_measurement_m | 5.21
METBKA | 2015-06-01 |  | N00744 | LGR019 | CC_height_of_air_temperature_measurement_m | 5.21
METBKA | 2015-06-01 |  | N00744 | LGR019 | CC_height_of_windspeed_sensor_above_sealevel_m | 5.74
METBKA | 2015-06-01 |  | N00744 | LGR019 | CC_jcool | 1 | Constant
METBKA | 2015-06-01 |  | N00744 | LGR019 | CC_jwarm | 1 | Constant
METBKA | 2015-06-01 |  | N00744 | LGR019 | CC_zinvpbl | 600 | Constant
METBKA | 2015-06-01 |  | OL000062 | LGR020 | CC_depth_of_conductivity_and_temperature_measurements_m | 0.81 |  | From GA01SUMO-00002
METBKA | 2015-06-01 |  | OL000062 | LGR020 | CC_height_of_air_humidity_measurement_m | 5.76
METBKA | 2015-06-01 |  | OL000062 | LGR020 | CC_height_of_air_temperature_measurement_m | 5.76
METBKA | 2015-06-01 |  | OL000062 | LGR020 | CC_height_of_windspeed_sensor_above_sealevel_m | 6.29
METBKA | 2015-06-01 |  | OL000062 | LGR020 | CC_jcool | 1 | Constant
METBKA | 2015-06-01 |  | OL000062 | LGR020 | CC_jwarm | 1 | Constant
METBKA | 2015-06-01 |  | OL000062 | LGR020 | CC_zinvpbl | 600 | Constant
METBKA | 2015-06-01 |  | N00743 | LGR021 | CC_depth_of_conductivity_and_temperature_measurements_m | 1.37 |  | FromGI01SUMO-00002
METBKA | 2015-06-01 |  | N00743 | LGR021 | CC_height_of_air_humidity_measurement_m | 5.21
METBKA | 2015-06-01 |  | N00743 | LGR021 | CC_height_of_air_temperature_measurement_m | 5.21
METBKA | 2015-06-01 |  | N00743 | LGR021 | CC_height_of_windspeed_sensor_above_sealevel_m | 5.74
METBKA | 2015-06-01 |  | N00743 | LGR021 | CC_jcool | 1 | Constant
METBKA | 2015-06-01 |  | N00743 | LGR021 | CC_jwarm | 1 | Constant
METBKA | 2015-06-01 |  | N00743 | LGR021 | CC_zinvpbl | 600 | Constant
METBKA | 2015-01-01 |  | OL000067 | LGR022 | CC_depth_of_conductivity_and_temperature_measurements_m | 0.68 |  | FromGI01SUMO-00002
METBKA | 2015-01-01 |  | OL000067 | LGR022 | CC_height_of_air_humidity_measurement_m | 5.76
METBKA | 2015-01-01 |  | OL000067 | LGR022 | CC_height_of_air_temperature_measurement_m | 5.76
METBKA | 2015-01-01 |  | OL000067 | LGR022 | CC_height_of_windspeed_sensor_above_sealevel_m | 6.29
METBKA | 2015-01-01 |  | OL000067 | LGR022 | CC_jcool | 1 | Constant
METBKA | 2015-01-01 |  | OL000067 | LGR022 | CC_jwarm | 1 | Constant
METBKA | 2015-01-01 |  | OL000067 | LGR022 | CC_zinvpbl | 600 | Constant
METBKA | 2015-06-01 |  | N00757 | LGR023 | CC_depth_of_conductivity_and_temperature_measurements_m | 1.067 |  | From CP03ISSM-00003
METBKA | 2015-06-01 |  | N00757 | LGR023 | CC_height_of_air_humidity_measurement_m | 4.293
METBKA | 2015-06-01 |  | N00757 | LGR023 | CC_height_of_air_temperature_measurement_m | 4.293
METBKA | 2015-06-01 |  | N00757 | LGR023 | CC_height_of_windspeed_sensor_above_sealevel_m | 4.75
METBKA | 2015-06-01 |  | N00757 | LGR023 | CC_jcool | 1
METBKA | 2015-06-01 |  | N00757 | LGR023 | CC_jwarm | 1
METBKA | 2015-06-01 |  | N00757 | LGR023 | CC_zinvpbl | 600
[9 empty] | METBKA | 2015-01-01 | LGR024 | CC_depth_of_conductivity_and_temperature_measurements_m
[9 empty] | METBKA | 2015-01-01 | LGR024 | CC_height_of_air_humidity_measurement_m
[9 empty] | METBKA | 2015-01-01 | LGR024 | CC_height_of_air_temperature_measurement_m
[9 empty] | METBKA | 2015-01-01 | LGR024 | CC_height_of_windspeed_sensor_above_sealevel_m
[9 empty] | METBKA | 2015-01-01 | LGR024 | CC_jcool | Constant
[9 empty] | METBKA | 2015-01-01 | LGR024 | CC_jwarm | Constant
[9 empty] | METBKA | 2015-01-01 | LGR024 | CC_zinvpbl | Constant
METBKA | 2015-01-01 |  | OL000062 | LGR025 | CC_depth_of_conductivity_and_temperature_measurements_m | 1.42 | [m] | From CE07SHSM-00003
METBKA | 2015-01-01 |  | OL000062 | LGR025 | CC_height_of_air_humidity_measurement_m | 3.25 | [m]
METBKA | 2015-01-01 |  | OL000062 | LGR025 | CC_height_of_air_temperature_measurement_m | 3.25 | [m]
METBKA | 2015-01-01 |  | OL000062 | LGR025 | CC_height_of_windspeed_sensor_above_sealevel_m | 4.27 | [m]
METBKA | 2015-01-01 |  | OL000062 | LGR025 | CC_jcool | 1 | Constant.
METBKA | 2015-01-01 |  | OL000062 | LGR025 | CC_jwarm | 1 | Constant.
METBKA | 2015-01-01 |  | OL000062 | LGR025 | CC_zinvpbl | 600 | Constant.
METBKA | 2015-01-01 |  | OL000068 | LGR026 | CC_depth_of_conductivity_and_temperature_measurements_m | 0.81 |  | From GA01SUMO-00002
METBKA | 2015-01-01 |  | OL000068 | LGR026 | CC_height_of_air_humidity_measurement_m | 5.76
METBKA | 2015-01-01 |  | OL000068 | LGR026 | CC_height_of_air_temperature_measurement_m | 5.76
METBKA | 2015-01-01 |  | OL000068 | LGR026 | CC_height_of_windspeed_sensor_above_sealevel_m | 6.29
METBKA | 2015-01-01 |  | OL000068 | LGR026 | CC_jcool | 1 | Constant
METBKA | 2015-01-01 |  | OL000068 | LGR026 | CC_jwarm | 1 | Constant
METBKA | 2015-01-01 |  | OL000068 | LGR026 | CC_zinvpbl | 600 | Constant
METBKA | 2015-01-01 |  | N00736 | LGR027 | CC_depth_of_conductivity_and_temperature_measurements_m | 1.5 | [m] | From CE07SHSM-00002
METBKA | 2015-01-01 |  | N00736 | LGR027 | CC_height_of_air_humidity_measurement_m | 3.785 | [m]
METBKA | 2015-01-01 |  | N00736 | LGR027 | CC_height_of_air_temperature_measurement_m | 3.785 | [m]
METBKA | 2015-01-01 |  | N00736 | LGR027 | CC_height_of_windspeed_sensor_above_sealevel_m | 4.32 | [m]
METBKA | 2015-01-01 |  | N00736 | LGR027 | CC_jcool | 1 | Constant.
METBKA | 2015-01-01 |  | N00736 | LGR027 | CC_jwarm | 1 | Constant.
METBKA | 2015-01-01 |  | N00736 | LGR027 | CC_zinvpbl | 600 | Constant.
METBKA | 2015-01-01 |  | OL000319 | LGR029 | CC_depth_of_conductivity_and_temperature_measurements_m | 1.42 | [m] | From CE02SHSM-00003
METBKA | 2015-01-01 |  | OL000319 | LGR029 | CC_height_of_air_humidity_measurement_m | 3.63 | [m]
METBKA | 2015-01-01 |  | OL000319 | LGR029 | CC_height_of_air_temperature_measurement_m | 3.63 | [m]
METBKA | 2015-01-01 |  | OL000319 | LGR029 | CC_height_of_windspeed_sensor_above_sealevel_m | 4.27 | [m]
METBKA | 2015-01-01 |  | OL000319 | LGR029 | CC_jcool | 1 | Constant
METBKA | 2015-01-01 |  | OL000319 | LGR029 | CC_jwarm | 1 | Constant
METBKA | 2015-01-01 |  | OL000319 | LGR029 | CC_zinvpbl | 600 | Constant
METBKA | 2015-01-01 |  | N00749 | CP01CNSM-00003-METBK1 | CC_depth_of_conductivity_and_temperature_measurements_m | 0 | Depth of sea temperature measurement TEMPSRF [m] | From CP01CNSM-00003
METBKA | 2015-01-01 |  | N00749 | CP01CNSM-00003-METBK1 | CC_height_of_air_humidity_measurement_m | 4 | height of air humidity measurement RELHUMI [m]
METBKA | 2015-01-01 |  | N00749 | CP01CNSM-00003-METBK1 | CC_height_of_air_temperature_measurement_m | 4 | Height of air temperature measurement TEMPAIR [m]
METBKA | 2015-01-01 |  | N00749 | CP01CNSM-00003-METBK1 | CC_height_of_windspeed_sensor_above_sealevel_m | 4 | Height of windspeed measurement WINDAVG_L0 [m]
METBKA | 2015-01-01 |  | N00749 | CP01CNSM-00003-METBK1 | CC_jcool | 1 | do coolskin calc
METBKA | 2015-01-01 |  | N00749 | CP01CNSM-00003-METBK1 | CC_jwarm | 1 | do warmlayer calc
METBKA | 2015-01-01 |  | N00749 | CP01CNSM-00003-METBK1 | CC_zinvpbl | 600 | planetary boundary layer/inversion height: this is set to a default value of 600m in the code, as is used in the DPS.
METBKA | 2015-01-01 |  | N00750 | CP01CNSM-00003-METBK2 | CC_depth_of_conductivity_and_temperature_measurements_m | 0 | Depth of sea temperature measurement TEMPSRF [m] | From CP01CNSM-00003
METBKA | 2015-01-01 |  | N00750 | CP01CNSM-00003-METBK2 | CC_height_of_air_humidity_measurement_m | 4 | height of air humidity measurement RELHUMI [m]
METBKA | 2015-01-01 |  | N00750 | CP01CNSM-00003-METBK2 | CC_height_of_air_temperature_measurement_m | 4 | Height of air temperature measurement TEMPAIR [m]
METBKA | 2015-01-01 |  | N00750 | CP01CNSM-00003-METBK2 | CC_height_of_windspeed_sensor_above_sealevel_m | 4 | Height of windspeed measurement WINDAVG_L0 [m]
METBKA | 2015-01-01 |  | N00750 | CP01CNSM-00003-METBK2 | CC_jcool | 1 | do coolskin calc
METBKA | 2015-01-01 |  | N00750 | CP01CNSM-00003-METBK2 | CC_jwarm | 1 | do warmlayer calc
METBKA | 2015-01-01 |  | N00750 | CP01CNSM-00003-METBK2 | CC_zinvpbl | 600 | planetary boundary layer/inversion height: this is set to a default value of 600m in the code, as is used in the DPS.
METBKA | 2015-06-01 |  | N00751 | LGR031 | CC_depth_of_conductivity_and_temperature_measurements_m | 1.067 |  | From CP01CNSM-00004
METBKA | 2015-06-01 |  | N00751 | LGR031 | CC_height_of_air_humidity_measurement_m | 4.293
METBKA | 2015-06-01 |  | N00751 | LGR031 | CC_height_of_air_temperature_measurement_m | 4.293
METBKA | 2015-06-01 |  | N00751 | LGR031 | CC_height_of_windspeed_sensor_above_sealevel_m | 4.75
METBKA | 2015-06-01 |  | N00751 | LGR031 | CC_jcool | 1 | Constant
METBKA | 2015-06-01 |  | N00751 | LGR031 | CC_jwarm | 1 | Constant
METBKA | 2015-06-01 |  | N00751 | LGR031 | CC_zinvpbl | 600 | Constant
METBKA | 2015-06-01 |  | N00752 | LGR032 | CC_depth_of_conductivity_and_temperature_measurements_m | 1.118 |  | From CP01CNSM-00004
METBKA | 2015-06-01 |  | N00752 | LGR032 | CC_height_of_air_humidity_measurement_m | 4.293
METBKA | 2015-06-01 |  | N00752 | LGR032 | CC_height_of_air_temperature_measurement_m | 4.293
METBKA | 2015-06-01 |  | N00752 | LGR032 | CC_height_of_windspeed_sensor_above_sealevel_m | 4.75
METBKA | 2015-06-01 |  | N00752 | LGR032 | CC_jcool | 1 | Constant
METBKA | 2015-06-01 |  | N00752 | LGR032 | CC_jwarm | 1 | Constant
METBKA | 2015-06-01 |  | N00752 | LGR032 | CC_zinvpbl | 600 | Constant
METBKA | 2015-06-01 |  | OL000226 | LGR033 | CC_depth_of_conductivity_and_temperature_measurements_m | 1.067 |  | From CP01CNSM-00005
METBKA | 2015-06-01 |  | OL000226 | LGR033 | CC_height_of_air_humidity_measurement_m | 4.293
METBKA | 2015-06-01 |  | OL000226 | LGR033 | CC_height_of_air_temperature_measurement_m | 4.293
METBKA | 2015-06-01 |  | OL000226 | LGR033 | CC_height_of_windspeed_sensor_above_sealevel_m | 4.75
METBKA | 2015-06-01 |  | OL000226 | LGR033 | CC_jcool | 1 | Constant
METBKA | 2015-06-01 |  | OL000226 | LGR033 | CC_jwarm | 1 | Constant
METBKA | 2015-06-01 |  | OL000226 | LGR033 | CC_zinvpbl | 600 | Constant
METBKA | 2015-01-01 |  | N00754 | CP04OSSM-00002-METBK | CC_depth_of_conductivity_and_temperature_measurements_m | 1.0668 |  | From CP04OSSM-00002
METBKA | 2015-01-01 |  | N00754 | CP04OSSM-00002-METBK | CC_height_of_air_humidity_measurement_m | 4.2926
METBKA | 2015-01-01 |  | N00754 | CP04OSSM-00002-METBK | CC_height_of_air_temperature_measurement_m | 4.2926
METBKA | 2015-01-01 |  | N00754 | CP04OSSM-00002-METBK | CC_height_of_windspeed_sensor_above_sealevel_m | 4.7498
METBKA | 2015-01-01 |  | N00754 | CP04OSSM-00002-METBK | CC_jcool | 1 | Constant
METBKA | 2015-01-01 |  | N00754 | CP04OSSM-00002-METBK | CC_jwarm | 1 | Constant
METBKA | 2015-01-01 |  | N00754 | CP04OSSM-00002-METBK | CC_zinvpbl | 600 | Constant
METBKA | 2015-01-01 |  | N00756 | CP03ISSM-00002-METBK | CC_depth_of_conductivity_and_temperature_measurements_m | 1.0668 | S/N to be determined after recovery | From CP03ISSM-00002
METBKA | 2015-01-01 |  | N00756 | CP03ISSM-00002-METBK | CC_height_of_air_humidity_measurement_m | 4.2926 | S/N to be determined after recovery
METBKA | 2015-01-01 |  | N00756 | CP03ISSM-00002-METBK | CC_height_of_air_temperature_measurement_m | 4.2926 | S/N to be determined after recovery
METBKA | 2015-01-01 |  | N00756 | CP03ISSM-00002-METBK | CC_height_of_windspeed_sensor_above_sealevel_m | 4.7498 | S/N to be determined after recovery
METBKA | 2015-01-01 |  | N00756 | CP03ISSM-00002-METBK | CC_jcool | 1 | Constant
METBKA | 2015-01-01 |  | N00756 | CP03ISSM-00002-METBK | CC_jwarm | 1 | Constant
METBKA | 2015-01-01 |  | N00756 | CP03ISSM-00002-METBK | CC_zinvpbl | 600 | Constant