## RS03ASHS_Deploy
CUID_Deploy | deployedBy | CUID_Recover | recoveredBy | Reference Designator | deploymentNumber | versionNumber | startDateTime | stopDateTime | mooring.uid | node.uid | sensor.uid | lat | lon | orbit | depth | Notes
RSN-2015-0001 |  |  |  | RS03ASHS-PN03B | 1 | 1 | 2015-07-09 13:28 |  | N00356 |  |  | 45.9336 | -130.0136
RSN-2013-0001 |  |  |  | RS03ASHS-PN03B-H6-CAMHDA301 | 1 | 1 | 2013-08-01 |  | N00356 |  | ATAPL-70168-00001 | 45.9336 | -130.0136 |  |  | Port Error when CAMHD is powered on resulting in immediate turn off Possibly due to ground fault, which was detected during previous successful operations. To avoid stressing port, it will remain OFF until CAMHD is replaced. 2/1 - change status to offline, no remaining troubleshooting planned
RSN-2013-0001 |  |  |  | RS03ASHS-PN03B-H6-CAMHDA301 | 2 | 1 | 2015-07-09 13:28 |  | N00356 |  | ATAPL-70168-00002 | 45.9336 | -130.0136
RSN-2014-0001 |  |  |  | RS03ASHS-MJ03B | 1 | 1 | 2014-07-28 09:04 |  | ATAPL-65244-820-0033 |  |  | 45.9336 | -130.0136
RSN-2014-0001 |  |  |  | RS03ASHS-MJ03B-00-OSMOIA301 | 1 | 1 | 2014-09-28 04:02 |  | ATAPL-65244-820-0033 |  | ATAPL-58333-00003 | 45.9337 | -130.0139
RSN-2013-0001 |  |  |  | RS03ASHS-MJ03B-05-OBSSPA302 | 1 | 1 | 2013-08-11 13:52 |  | ATAPL-65244-820-0033 |  | ATAPL-58331-00008 | 45.9336 | -130.0137
RSN-2013-0001 |  |  |  | RS03ASHS-MJ03B-06-OBSSPA301 | 1 | 1 | 2013-08-15 15:38 |  | ATAPL-65244-820-0033 |  | ATAPL-58331-00010 | 45.9336 | -129.9992
RSN-2014-0001 |  |  |  | RS03ASHS-MJ03B-07-TMPSFA301 | 1 | 1 | 2014-09-28 02:21 |  | ATAPL-65244-820-0033 |  | ATAPL-69971-00002 | 45.9336 | -130.0137
RSN-2015-0001 |  |  |  | RS03ASHS-MJ03B-00-OSMOIA301 | 2 | 1 | 2015-07-09 12:32 |  | ATAPL-65244-820-0033 |  | ATAPL-58333-00004 | 45.9337 | -130.0137