## RS03AXBS_Deploy
CUID_Deploy | deployedBy | CUID_Recover | recoveredBy | Reference Designator | deploymentNumber | versionNumber | startDateTime | stopDateTime | mooring.uid | node.uid | sensor.uid | lat | lon | orbit | depth | Notes
RSN-2014-0001 |  |  |  | RS03AXBS-MJ03A | 1 | 1 | 2014-07-29 13:59 |  | ATAPL-65244-040-0026 |  |  | 45.8202 | -129.7365
RSN-2014-0001 |  |  |  | RS03AXBS-MJ03A-05-HYDLFA301 | 1 | 1 | 2014-08-08 11:14 |  | ATAPL-65244-040-0026 |  | ATAPL-58693-00001 | 45.8202 | -129.7367
RSN-2014-0001 |  |  |  | RS03AXBS-MJ03A-05-OBSBBA303 | 1 | 1 | 2014-08-08 11:14 |  | ATAPL-65244-040-0026 |  | ATAPL-58328-00001 | 45.8201 | -129.7367
RSN-2014-0001 |  |  |  | RS03AXBS-MJ03A-06-PRESTA301 | 1 | 1 | 2014-08-08 16:39 |  | ATAPL-65244-040-0026 |  | ATAPL-67639-00003 | 45.8202 | -129.7364 |  |  | 8/2014 - Instrument sends reasonable data on 15 sec interval, but does not respond to commands, indicating that there may be an issue with the serial downlink between the JBox and the instrument (i.e JBox Tx/Instrument Rx). The timestamp included in the XML data record from the instrument is not correct, but digi timestamping has been turned on to provide accurate timestamps for incoming data.
RSN-2014-0001 |  |  |  | RS03AXBS-MJ03A-12-VEL3DB301 | 1 | 1 | 2014-08-08 17:11 |  | ATAPL-65244-040-0026 |  | ATAPL-67979-00005 | 45.8202 | -129.7364 |  |  | 5/2/2015 - No data, and has large groundfault. Port powered off.
RSN-2014-0001 |  | RSN-2015-0001 |  | RS03AXBS-LJ03A | 1 | 1 | 2014-08-07 12:18 | 2015-06-13 | ATAPL-65310-050-0007 |  |  | 45.8168 | -129.7541
RSN-2014-0001 |  | RSN-2015-0001 |  | RS03AXBS-LJ03A-05-HPIESA301 | 1 | 1 | 2014-08-07 19:59 | 2015-06-13 | ATAPL-65310-050-0007 |  | ATAPL-58323-00001 | 45.824 | -129.7598
RSN-2014-0001 |  | RSN-2015-0001 |  | RS03AXBS-LJ03A-09-HYDBBA302 | 1 | 1 | 2014-08-05 06:18 | 2015-06-13 | ATAPL-65310-050-0007 |  | ATAPL-58324-00003 | 45.8168 | -129.7541 |  |  | Initially, hydrophone did not transistion into "ready" mode, so no data could be recovered. Vendor determined that the battery chip status was not reporting properly when powered in cold temps and provided a firmware update that allows the system to go into "ready" mode despite battery chip error (a non-issue for cabled system). New firmware (release 28) was loaded on instrument, which is now fully operational. The data format changed in the new firmware, so driver update is needed to retrieve and process data (JHU-APL is working on this).
RSN-2014-0001 |  | RSN-2015-0001 |  | RS03AXBS-LJ03A-10-ADCPTE303 | 1 | 1 | 2014-08-05 06:18 | 2015-06-13 | ATAPL-65310-050-0007 |  | ATAPL-68073-00003 | 45.8168 | -129.7541
RSN-2014-0001 |  | RSN-2015-0001 |  | RS03AXBS-LJ03A-11-OPTAAC303 | 1 | 1 | 2014-08-07 17:45 | 2015-06-13 | ATAPL-65310-050-0007 |  | ATAPL-69943-00003 | 45.8168 | -129.7541 |  |  | 3/4/15 - Instrument port current reporting about 825 mA, which implies that the pump may not be running 3/20/15 - Current restored to full after power cycle
RSN-2014-0001 |  | RSN-2015-0001 |  | RS03AXBS-LJ03A-12-CTDPFB301 | 1 | 1 | 2014-08-07 17:45 | 2015-06-13 | ATAPL-65310-050-0007 |  | ATAPL-67627-00003 | 45.8168 | -129.7541
RSN-2014-0001 |  | RSN-2015-0001 |  | RS03AXBS-LJ03A-12-DOSTAD301 | 1 | 1 | 2014-08-07 17:45 | 2015-06-13 | ATAPL-65310-050-0007 |  | ATAPL-58320-00003 | 45.8168 | -129.7541
RSN-2015-0001 |  |  |  | RS03AXBS-LJ03A | 2 | 1 | 2015-07-13 05:24 |  | ATAPL-65310-840-0011 |  |  | 45.8168 | -129.7542
RSN-2015-0001 |  |  |  | RS03AXBS-LJ03A-05-HPIESA301 | 2 | 1 | 2015-07-26 02:36 |  | ATAPL-65310-840-0011 |  | ATAPL-58323-00004 | 45.824 | -129.76
RSN-2015-0001 |  |  |  | RS03AXBS-LJ03A-09-HYDBBA302 | 2 | 1 | 2015-07-13 05:24 |  | ATAPL-65310-840-0011 |  | ATAPL-58324-00011 | 45.8168 | -129.7542
RSN-2015-0001 |  |  |  | RS03AXBS-LJ03A-10-ADCPTE303 | 2 | 1 | 2015-07-13 05:24 |  | ATAPL-65310-840-0011 |  | ATAPL-68073-00005 | 45.8168 | -129.7542
RSN-2015-0001 |  |  |  | RS03AXBS-LJ03A-11-OPTAAC303 | 2 | 1 | 2015-07-13 05:43 |  | ATAPL-65310-840-0011 |  | ATAPL-69943-00001 | 45.8169 | -129.7542 |  |  | GFD Starting in Sep/Oct-2015, current draw dropped to ~800 mA, indicating that pump may not be running. Power cycle brings current back up temporarily.
RSN-2015-0001 |  |  |  | RS03AXBS-LJ03A-12-CTDPFB301 | 2 | 1 | 2015-07-13 05:43 |  | ATAPL-65310-840-0011 |  | ATAPL-67627-00005 | 45.8169 | -129.7542 |  |  | 1/6/2016 - fluctuating GFD since installation in July 2015
RSN-2015-0001 |  |  |  | RS03AXBS-LJ03A-12-DOSTAD301 | 2 | 1 | 2015-07-13 05:43 |  | ATAPL-65310-840-0011 |  | ATAPL-58320-00014 | 45.8169 | -129.7542