## RS03INT2_Deploy
CUID_Deploy | deployedBy | CUID_Recover | recoveredBy | Reference Designator | deploymentNumber | versionNumber | startDateTime | stopDateTime | mooring.uid | node.uid | sensor.uid | lat | lon | orbit | depth | method | ingestQueue | ingestFilePath | ingestFileMask | Notes
RSN-2014-0001 |  |  |  | RS03INT2-MJ03D | 1 | 1 | 2014-07-21 00:40 |  | ATAPL-65244-070-0029 |  |  | 45.9258 | -129.9789 |  | 1528
RSN-2014-0001 |  |  |  | RS03INT2-MJ03D-05-OBSSPA305 | 1 | 1 | 2014-07-21 06:36 |  | ATAPL-65244-070-0029 |  | ATAPL-67979-00002 | 45.9257 | -129.978 |  | 1528 |  |  |  |  | "fluctuating GFD 12/2/2015 - GFDs fairly stable since 11/23, GFD high ~40 um, GFD low ~-415 um"
RSN-2014-0001 |  |  |  | RS03INT2-MJ03D-06-BOTPTA303 | 1 | 1 | 2014-07-24 22:28 |  | ATAPL-65244-070-0029 |  | ATAPL-58316-00002 | 45.9258 | -129.9775 |  | 1529
RSN-2014-0001 |  |  |  | RS03INT2-MJ03D-12-VEL3DB304 | 1 | 1 | 2014-07-24 23:20 |  | ATAPL-65244-070-0029 |  | ATAPL-58331-00001 | 45.9286 | -129.978 |  | 1527 |  |  |  |  | 5/1/2015 - "E" channel data is noisy - the mass position appears to have moved out of best sampling range. Possible that the entire system is no longer level after "Axial event" on 4/24.