## Moorings
Mooring OOIBARCODE | Ref Des | Serial Number | Deployment Number | Anchor Launch Date | Anchor Launch Time | Recover Date | Latitude | Longitude | Water Depth | Cruise Number | Notes
N00265 | CE01ISSP | CE01ISSP-00004 | 4 | 2015-08-14 | 22:20 | 2015-10-15 | 44° 39.3612'N | 124° 5.7144'W | 25 | EA01 |  | 44.656 | -124.0952
44.656
-124.0952

## Asset_Cal_Info
Ref Des | Mooring OOIBARCODE | Mooring Serial Number | Deployment Number | Sensor OOIBARCODE | Sensor Serial Number | Calibration Cofficient Name | Calibration Cofficient Value | Notes
CE01ISSP-SP001-02-DOSTAJ000 | N00265 | CE01ISSP-00004 | 4 | N00572 | 353 | CC_lat | 44.656 | Latitude
CE01ISSP-SP001-02-DOSTAJ000 | N00265 | CE01ISSP-00004 | 4 | N00572 | 353 | CC_lon | -124.0952 | Longitude
CE01ISSP-SP001-02-DOSTAJ000 | N00265 | CE01ISSP-00004 | 4 | N00572 | 353 | CC_csv | [2.82835E-03, 1.20203E-04, 2.37270E-06, 2.30910E02, -3.59042E-01, -5.61046E01, 4.56019E00] | Requires TEMPWAT, PRESWAT and PRACSAL from CE06ISSP-SP001-09-CTDPFJ000
CE01ISSP-SP001-02-DOSTAJ000 | N00265 | CE01ISSP-00004 | 4 | N00572 | 353 | CC_conc_coef | [[0,1]] | 2D vector required by DPA; (1st cal, so default values for offset: 0 and slope: 1)
CE01ISSP-SP001-04-OPTAAJ000 | N00265 | CE01ISSP-00004 | 4 | N00573 | ACS-138 | CC_cwlngth | [401.0, 404.6, 408.4, 411.6, 415.3, 419.6, 423.5, 427.9, 431.8, 436.1, 440.0, 444.8, 449.2, 453.4, 457.8, 462.4, 466.2, 470.6, 475.4, 480.1, 484.6, 489.0, 493.4, 497.7, 501.9, 506.6, 511.1, 515.6, 520.1, 524.6, 528.7, 532.9, 537.0, 541.3, 545.4, 549.5, 553.8, 557.7, 561.8, 565.6, 569.8, 573.2, 577.0, 580.7, 584.6, 588.5, 592.7, 596.9, 600.9, 605.1, 609.5, 614.0, 618.4, 622.7, 626.9, 631.0, 635.2, 639.5, 643.5, 647.8, 652.2, 656.5, 660.9, 665.2, 669.5, 673.7, 677.6, 681.7, 685.6, 689.7, 693.6, 697.3, 701.0, 704.9, 708.9, 712.3, 715.5, 719.7, 723.2, 726.7, 730.0, 733.7, 736.5, 740.4, 743.1] | All coefficients from external file acs137_calData.txt for calibration data
CE01ISSP-SP001-04-OPTAAJ000 | N00265 | CE01ISSP-00004 | 4 | N00573 | ACS-138 | CC_ccwo | [0.893210, 0.931383, 0.952220, 0.970835, 0.975934, 0.990635, 0.975082, 0.988406, 0.989514, 0.990737, 0.993927, 0.992456, 0.993163, 0.993934, 0.991495, 0.988653, 0.993270, 0.997323, 1.000086, 1.005147, 1.009809, 1.013769, 1.021906, 1.025231, 1.025683, 1.029839, 1.029183, 1.031460, 1.034997, 1.035355, 1.038069, 1.038922, 1.040101, 1.042433, 1.045552, 1.046422, 1.051438, 1.052969, 1.054731, 1.057404, 1.056672, 1.053257, 1.046876, 1.038900, 1.027476, 1.011500, 0.989159, 0.963668, 0.940572, 0.925322, 0.918554, 0.917246, 0.917740, 0.916097, 0.916054, 0.914589, 0.913947, 0.910709, 0.907735, 0.899364, 0.888690, 0.875258, 0.864076, 0.857311, 0.853083, 0.849012, 0.842296, 0.830114, 0.811553, 0.785167, 0.750310, 0.703359, 0.644697, 0.570669, 0.477011, 0.362543, 0.221808, 0.054191, -0.142028, -0.367854, -0.609805, -0.839093, -1.031104, -1.168553, -1.255001]
CE01ISSP-SP001-04-OPTAAJ000 | N00265 | CE01ISSP-00004 | 4 | N00573 | ACS-138 | CC_tcal | 17.7
CE01ISSP-SP001-04-OPTAAJ000 | N00265 | CE01ISSP-00004 | 4 | N00573 | ACS-138 | CC_tbins | [3.684966, 4.280077, 5.446020, 6.481429, 7.488723, 8.483673, 9.492093, 10.511628, 11.470571, 12.468387, 13.488148, 14.495417, 15.458182, 16.479583, 17.506667, 18.504091, 19.520909, 20.504091, 21.502000, 22.491000, 23.493158, 24.513500, 25.477500, 26.497941, 27.482414, 28.499000, 29.473846, 30.481905, 31.485789, 32.495333, 33.526667, 34.510000, 35.485294, 36.493000, 37.680196]
CE01ISSP-SP001-04-OPTAAJ000 | N00265 | CE01ISSP-00004 | 4 | N00573 | ACS-138 | CC_awlngth | [400.9, 404.8, 408.7, 412.3, 415.8, 419.8, 424.2, 428.6, 432.9, 436.6, 440.5, 445.1, 449.7, 454.5, 458.9, 463.1, 467.5, 471.7, 476.6, 481.3, 485.7, 490.2, 494.4, 498.8, 503.1, 507.6, 512.3, 517.0, 521.6, 525.8, 529.9, 534.2, 538.4, 542.5, 546.6, 550.7, 555.0, 559.1, 563.3, 567.1, 571.0, 574.6, 578.0, 581.7, 585.6, 589.6, 593.9, 598.1, 602.5, 607.0, 611.5, 615.5, 620.0, 624.0, 628.4, 632.5, 636.8, 641.2, 645.3, 649.9, 654.4, 658.6, 663.1, 667.2, 671.4, 675.7, 679.8, 683.8, 687.7, 691.8, 695.7, 699.4, 703.4, 707.0, 710.7, 714.2, 718.4, 722.1, 725.4, 728.9, 732.3, 735.9, 739.3, 742.6, 745.7]
CE01ISSP-SP001-04-OPTAAJ000 | N00265 | CE01ISSP-00004 | 4 | N00573 | ACS-138 | CC_acwo | [-0.470053, -0.206561, -0.030928, 0.085109, 0.166529, 0.223933, 0.269969, 0.306576, 0.343514, 0.378642, 0.412007, 0.442621, 0.472723, 0.502472, 0.532405, 0.560431, 0.588039, 0.615626, 0.642436, 0.669333, 0.696258, 0.721627, 0.746633, 0.769547, 0.791951, 0.812883, 0.833743, 0.855532, 0.878114, 0.900409, 0.921675, 0.942206, 0.961827, 0.980282, 0.997965, 1.015625, 1.033154, 1.050605, 1.067167, 1.082916, 1.096954, 1.108356, 1.114971, 1.120733, 1.121995, 1.118019, 1.108905, 1.098813, 1.094850, 1.099709, 1.111034, 1.124485, 1.138576, 1.152269, 1.165589, 1.178550, 1.190713, 1.201199, 1.209224, 1.213093, 1.213739, 1.214747, 1.219670, 1.227552, 1.236036, 1.241950, 1.243756, 1.239749, 1.227853, 1.206541, 1.174440, 1.129585, 1.068881, 0.988960, 0.886297, 0.758604, 0.602848, 0.416350, 0.199773, -0.033194, -0.257785, -0.446542, -0.581822, -0.666283, -0.716581]
CE01ISSP-SP001-04-OPTAAJ000 | N00265 | CE01ISSP-00004 | 4 | N00573 | ACS-138 | CC_taarray | SheetRef:ACS138_CC_taarray
CE01ISSP-SP001-04-OPTAAJ000 | N00265 | CE01ISSP-00004 | 4 | N00573 | ACS-138 | CC_tcarray | SheetRef:ACS138_CC_tcarray
CE01ISSP-SP001-05-VELPTJ000 | N00265 | CE01ISSP-00004 | 4 | N00574 | AQD 11900 | CC_lat | 44.656 | Latitude
CE01ISSP-SP001-05-VELPTJ000 | N00265 | CE01ISSP-00004 | 4 | N00574 | AQD 11900 | CC_lon | -124.0952 | Longitude
CE01ISSP-SP001-06-NUTNRJ000 | N00265 | CE01ISSP-00004 | 4 | N00575 | 426 | CC_lower_wavelength_limit_for_spectra_fit | 217 | Constant. wllower = Lower wavelength limit for spectra fit. From DPS: 217 nm (1-cm pathlength probe tip) or 220 nm (4-cm pathlength probe tip)
CE01ISSP-SP001-06-NUTNRJ000 | N00265 | CE01ISSP-00004 | 4 | N00575 | 426 | CC_upper_wavelength_limit_for_spectra_fit | 240 | Constant. wlupper = Upper wavelength limit for spectra fit. From DPS: 240 nm (1-cm pathlength probe tip) or 245 nm (4-cm pathlength probe tip)
CE01ISSP-SP001-06-NUTNRJ000 | N00265 | CE01ISSP-00004 | 4 | N00575 | 426 | CC_cal_temp | 20 | cal_temp = Calibration water temperature value
CE01ISSP-SP001-06-NUTNRJ000 | N00265 | CE01ISSP-00004 | 4 | N00575 | 426 | CC_wl | [189.46, 190.24, 191.02, 191.81, 192.59, 193.37, 194.16, 194.94, 195.73, 196.51, 197.30, 198.08, 198.87, 199.65, 200.44, 201.22, 202.01, 202.80, 203.59, 204.37, 205.16, 205.95, 206.74, 207.53, 208.31, 209.10, 209.89, 210.68, 211.47, 212.26, 213.05, 213.84, 214.63, 215.42, 216.22, 217.01, 217.80, 218.59, 219.38, 220.18, 220.97, 221.76, 222.55, 223.35, 224.14, 224.94, 225.73, 226.52, 227.32, 228.11, 228.91, 229.70, 230.50, 231.29, 232.09, 232.89, 233.68, 234.48, 235.27, 236.07, 236.87, 237.67, 238.46, 239.26, 240.06, 240.86, 241.65, 242.45, 243.25, 244.05, 244.85, 245.65, 246.45, 247.24, 248.04, 248.84, 249.64, 250.44, 251.24, 252.04, 252.84, 253.64, 254.45, 255.25, 256.05, 256.85, 257.65, 258.45, 259.25, 260.05, 260.86, 261.66, 262.46, 263.26, 264.07, 264.87, 265.67, 266.47, 267.28, 268.08, 268.88, 269.69, 270.49, 271.29, 272.10, 272.90, 273.70, 274.51, 275.31, 276.12, 276.92, 277.72, 278.53, 279.33, 280.14, 280.94, 281.75, 282.55, 283.36, 284.16, 284.97, 285.77, 286.58, 287.38, 288.19, 289.00, 289.80, 290.61, 291.41, 292.22, 293.02, 293.83, 294.64, 295.44, 296.25, 297.05, 297.86, 298.67, 299.47, 300.28, 301.09, 301.89, 302.70, 303.51, 304.31, 305.12, 305.93, 306.73, 307.54, 308.35, 309.15, 309.96, 310.77, 311.57, 312.38, 313.19, 314.00, 314.80, 315.61, 316.42, 317.22, 318.03, 318.84, 319.64, 320.45, 321.26, 322.07, 322.87, 323.68, 324.49, 325.29, 326.10, 326.91, 327.72, 328.52, 329.33, 330.14, 330.94, 331.75, 332.56, 333.36, 334.17, 334.98, 335.79, 336.59, 337.40, 338.21, 339.01, 339.82, 340.63, 341.43, 342.24, 343.04, 343.85, 344.66, 345.46, 346.27, 347.08, 347.88, 348.69, 349.49, 350.30, 351.11, 351.91, 352.72, 353.52, 354.33, 355.14, 355.94, 356.75, 357.55, 358.36, 359.16, 359.97, 360.77, 361.58, 362.38, 363.19, 363.99, 364.80, 365.60, 366.40, 367.21, 368.01, 368.82, 369.62, 370.42, 371.23, 372.03, 372.83, 373.64, 374.44, 375.24, 376.05, 376.85, 377.65, 378.46, 379.26, 380.06, 380.86, 381.66, 382.47, 383.27, 384.07, 384.87, 385.67, 386.47, 387.28, 388.08, 388.88, 389.68, 390.48, 391.28, 392.08, 392.88, 393.68] | wl = (1 x 256) array of wavelength bins
CE01ISSP-SP001-06-NUTNRJ000 | N00265 | CE01ISSP-00004 | 4 | N00575 | 426 | CC_eno3 | [-0.00448098, -0.00249898, -0.00428387, 0.00380129, 0.00903325, 0.00557815, -0.00479023, 0.00746439, 0.00042377, 0.01586416, 0.01274319, 0.00067267, 0.01251796, 0.00231029, 0.00584425, 0.00116613, 0.00069325, 0.00356118, 0.00361921, 0.00097141, -0.00030391, 0.00098419, 0.00562045, 0.00804272, 0.00639339, 0.00724629, 0.00699594, 0.00697831, 0.00666810, 0.00645773, 0.00617538, 0.00589842, 0.00561263, 0.00528196, 0.00495527, 0.00462438, 0.00429946, 0.00396174, 0.00365143, 0.00333747, 0.00303339, 0.00274298, 0.00246118, 0.00219911, 0.00194887, 0.00172510, 0.00151528, 0.00131408, 0.00113816, 0.00098153, 0.00084133, 0.00072107, 0.00061053, 0.00050743, 0.00042771, 0.00034442, 0.00028528, 0.00023472, 0.00018737, 0.00014850, 0.00011074, 0.00008190, 0.00006485, 0.00004167, 0.00003568, 0.00001671, 0.00001275, 0.00000331, -0.00000198, -0.00000342, -0.00000568, -0.00001204, -0.00001479, -0.00001717, -0.00001287, -0.00000934, -0.00000338, -0.00001054, -0.00001158, -0.00000936, -0.00000893, -0.00000152, -0.00000800, 0.00000267, 0.00001059, 0.00000501, 0.00000833, 0.00001749, 0.00001807, 0.00002403, 0.00002535, 0.00002013, 0.00001848, 0.00002807, 0.00002838, 0.00003435, 0.00004053, 0.00003931, 0.00003913, 0.00004502, 0.00004625, 0.00005065, 0.00005839, 0.00005543, 0.00006391, 0.00006179, 0.00006559, 0.00007304, 0.00006788, 0.00006908, 0.00006929, 0.00007449, 0.00007942, 0.00008444, 0.00008846, 0.00008922, 0.00009928, 0.00010678, 0.00010938, 0.00011716, 0.00011932, 0.00011803, 0.00012921, 0.00012063, 0.00011969, 0.00011600, 0.00012623, 0.00012401, 0.00014122, 0.00014389, 0.00014039, 0.00015588, 0.00014885, 0.00016081, 0.00014717, 0.00015319, 0.00015617, 0.00016728, 0.00016264, 0.00017060, 0.00016600, 0.00016678, 0.00017897, 0.00017478, 0.00017894, 0.00017971, 0.00018771, 0.00018974, 0.00019461, 0.00019774, 0.00020618, 0.00020872, 0.00020228, 0.00020884, 0.00020522, 0.00021836, 0.00020926, 0.00020593, 0.00021240, 0.00021603, 0.00022079, 0.00021607, 0.00022068, 0.00022288, 0.00023175, 0.00023037, 0.00023705, 0.00022809, 0.00023594, 0.00024453, 0.00024702, 0.00025268, 0.00024672, 0.00026030, 0.00026558, 0.00026331, 0.00027517, 0.00027560, 0.00027747, 0.00028865, 0.00028487, 0.00028310, 0.00027848, 0.00026579, 0.00027420, 0.00027851, 0.00029023, 0.00029203, 0.00027440, 0.00027862, 0.00028730, 0.00030029, 0.00030949, 0.00031945, 0.00031369, 0.00032377, 0.00031876, 0.00032064, 0.00032070, 0.00031956, 0.00033224, 0.00032991, 0.00033899, 0.00032912, 0.00033185, 0.00034268, 0.00034098, 0.00034417, 0.00034037, 0.00035788, 0.00035194, 0.00034333, 0.00035228, 0.00035214, 0.00036545, 0.00037676, 0.00037315, 0.00037972, 0.00036009, 0.00038083, 0.00039029, 0.00037879, 0.00038699, 0.00038705, 0.00038205, 0.00039020, 0.00040582, 0.00038362, 0.00038288, 0.00040217, 0.00038895, 0.00040082, 0.00042020, 0.00040969, 0.00043354, 0.00041374, 0.00042568, 0.00041705, 0.00043526, 0.00041544, 0.00043473, 0.00044587, 0.00045009, 0.00045444, 0.00044945, 0.00044988, 0.00044830, 0.00043088, 0.00044355, 0.00042652, 0.00044615, 0.00042580, 0.00046089, 0.00048144, 0.00049197, 0.00049824] | eno3 = (1 x 256) array of wavelength-dependent nitrate extinction coefficients
CE01ISSP-SP001-06-NUTNRJ000 | N00265 | CE01ISSP-00004 | 4 | N00575 | 426 | CC_eswa | [0.00296411, 0.00309304, 0.00414287, -0.00139314, -0.00463265, -0.00368828, 0.00924277, 0.00658308, 0.00866282, 0.00306758, 0.00332631, 0.00949515, 0.01241753, 0.02567858, 0.03889480, 0.05262373, 0.05959229, 0.06857078, 0.07452639, 0.07777593, 0.07770215, 0.07684593, 0.07098285, 0.06471722, 0.05811288, 0.05012086, 0.04296887, 0.03591962, 0.02985747, 0.02457252, 0.02010701, 0.01629073, 0.01314987, 0.01054989, 0.00842114, 0.00668504, 0.00529235, 0.00417485, 0.00328009, 0.00257553, 0.00200424, 0.00155727, 0.00121614, 0.00094365, 0.00073680, 0.00056816, 0.00044000, 0.00035784, 0.00028782, 0.00022662, 0.00017954, 0.00015042, 0.00014013, 0.00010961, 0.00009145, 0.00008311, 0.00007185, 0.00006085, 0.00005394, 0.00004316, 0.00003913, 0.00003318, 0.00003076, 0.00002216, 0.00001370, 0.00001165, 0.00000404, -0.00000052, -0.00000136, -0.00000246, -0.00000544, -0.00000196, -0.00000384, -0.00000626, -0.00000550, -0.00000681, -0.00001118, -0.00000729, -0.00000514, 0.00000330, 0.00000279, 0.00000309, 0.00000283, 0.00000444, -0.00000168, 0.00000054, 0.00000306, 0.00000400, 0.00000600, 0.00000977, 0.00000919, 0.00002417, 0.00001876, 0.00002115, 0.00002108, 0.00002267, 0.00001477, 0.00002347, 0.00002394, 0.00002601, 0.00002742, 0.00002685, 0.00002073, 0.00002467, 0.00002336, 0.00002599, 0.00001983, 0.00002636, 0.00002496, 0.00002855, 0.00003697, 0.00002960, 0.00003065, 0.00003520, 0.00003948, 0.00003268, 0.00003684, 0.00003646, 0.00003821, 0.00003141, 0.00002397, 0.00004046, 0.00002870, 0.00005370, 0.00004763, 0.00005136, 0.00005748, 0.00006304, 0.00004797, 0.00005172, 0.00006149, 0.00005696, 0.00006898, 0.00006564, 0.00007807, 0.00007847, 0.00008050, 0.00007606, 0.00008243, 0.00007619, 0.00008847, 0.00008115, 0.00007977, 0.00008598, 0.00009284, 0.00009703, 0.00010486, 0.00010527, 0.00010488, 0.00011501, 0.00010974, 0.00010323, 0.00011875, 0.00011452, 0.00012817, 0.00011495, 0.00012822, 0.00013433, 0.00014600, 0.00014655, 0.00015511, 0.00016495, 0.00015480, 0.00015460, 0.00015617, 0.00016501, 0.00016304, 0.00016114, 0.00016128, 0.00016250, 0.00017308, 0.00016211, 0.00017240, 0.00016208, 0.00017653, 0.00017734, 0.00018997, 0.00019284, 0.00018660, 0.00019350, 0.00019211, 0.00020287, 0.00020728, 0.00021768, 0.00021882, 0.00023244, 0.00021763, 0.00021322, 0.00023241, 0.00024549, 0.00023646, 0.00023521, 0.00023395, 0.00023184, 0.00024493, 0.00023570, 0.00023104, 0.00023256, 0.00024836, 0.00024741, 0.00024334, 0.00025825, 0.00024564, 0.00025747, 0.00027455, 0.00027337, 0.00028522, 0.00028966, 0.00028522, 0.00027538, 0.00027432, 0.00029400, 0.00028395, 0.00031349, 0.00029289, 0.00029900, 0.00030120, 0.00030476, 0.00031409, 0.00030459, 0.00030056, 0.00031602, 0.00032307, 0.00031318, 0.00034228, 0.00035630, 0.00034137, 0.00035367, 0.00035363, 0.00033406, 0.00034655, 0.00033757, 0.00032910, 0.00033321, 0.00033161, 0.00035874, 0.00037324, 0.00036633, 0.00037737, 0.00040045, 0.00037344, 0.00035338, 0.00036354, 0.00035111, 0.00036744, 0.00037721, 0.00039073, 0.00037616, 0.00040114, 0.00041213, 0.00040415, 0.00043581, 0.00042558, 0.00040754, 0.00039294, 0.00041480] | eswa = (1 x 256) array of seawater extinction coefficients
CE01ISSP-SP001-06-NUTNRJ000 | N00265 | CE01ISSP-00004 | 4 | N00575 | 426 | CC_di | [27.70833333, 26.79166667, 26.33333333, 27.66666667, 33.25000000, 30.12500000, 29.79166667, 28.45833333, 32.37500000, 26.29166667, 30.12500000, 39.20833333, 60.54166667, 165.75000000, 529.29166667, 1493.41666667, 3487.45833333, 6498.04166667, 9890.70833333, 12900.87500000, 15080.16666667, 16490.95833333, 17403.16666667, 18063.16666667, 18696.79166667, 19441.50000000, 20373.45833333, 21576.04166667, 23089.45833333, 24930.79166667, 27131.70833333, 29752.04166667, 32675.16666667, 35855.20833333, 39173.91666667, 42419.50000000, 45417.37500000, 47890.25000000, 49554.33333333, 50353.41666667, 50166.83333333, 49126.37500000, 47475.16666667, 45447.95833333, 43276.58333333, 41197.16666667, 39325.70833333, 37756.29166667, 36516.12500000, 35613.75000000, 35039.12500000, 34830.58333333, 34881.00000000, 35233.83333333, 35869.29166667, 36747.33333333, 37854.95833333, 39157.58333333, 40636.00000000, 42258.37500000, 43972.91666667, 45709.25000000, 47380.75000000, 48923.66666667, 50156.29166667, 51040.87500000, 51495.58333333, 51372.16666667, 50730.83333333, 49579.16666667, 48003.20833333, 46140.58333333, 44027.70833333, 41898.54166667, 39797.12500000, 37774.16666667, 35892.45833333, 34235.87500000, 32742.45833333, 31428.91666667, 30298.29166667, 29351.58333333, 28556.41666667, 27936.70833333, 27445.20833333, 27122.29166667, 26914.08333333, 26838.58333333, 26922.66666667, 27125.12500000, 27440.33333333, 27886.00000000, 28432.25000000, 29071.58333333, 29815.75000000, 30614.70833333, 31438.45833333, 32227.25000000, 32994.00000000, 33636.66666667, 34162.87500000, 34430.62500000, 34507.54166667, 34312.45833333, 33864.08333333, 33130.25000000, 32238.91666667, 31184.66666667, 30021.33333333, 28839.79166667, 27617.29166667, 26442.91666667, 25363.25000000, 24326.04166667, 23401.20833333, 22595.33333333, 21867.79166667, 21236.29166667, 20720.08333333, 20293.41666667, 19964.25000000, 19720.54166667, 19573.08333333, 19512.04166667, 19525.50000000, 19618.87500000, 19791.62500000, 20050.62500000, 20385.45833333, 20790.33333333, 21252.54166667, 21783.75000000, 22375.16666667, 23002.04166667, 23686.16666667, 24418.20833333, 25167.00000000, 25931.29166667, 26725.25000000, 27497.91666667, 28250.37500000, 29011.20833333, 29695.08333333, 30320.95833333, 30873.62500000, 31316.91666667, 31657.29166667, 31909.58333333, 32015.12500000, 31979.75000000, 31874.00000000, 31621.91666667, 31279.29166667, 30869.41666667, 30320.58333333, 29740.95833333, 29101.16666667, 28392.20833333, 27684.50000000, 26965.45833333, 26238.20833333, 25532.75000000, 24862.20833333, 24200.04166667, 23577.12500000, 22982.50000000, 22389.20833333, 21841.37500000, 21291.08333333, 20750.91666667, 20239.08333333, 19733.20833333, 19226.29166667, 18760.08333333, 18319.83333333, 17933.50000000, 17607.70833333, 17310.08333333, 17058.95833333, 16857.83333333, 16684.29166667, 16560.29166667, 16483.29166667, 16422.08333333, 16379.12500000, 16355.29166667, 16324.83333333, 16301.50000000, 16284.75000000, 16267.87500000, 16254.83333333, 16218.54166667, 16170.41666667, 16147.66666667, 16135.91666667, 16125.20833333, 16118.45833333, 16116.41666667, 16129.66666667, 16136.04166667, 16162.75000000, 16180.20833333, 16213.25000000, 16242.91666667, 16265.75000000, 16294.04166667, 16304.50000000, 16313.70833333, 16309.16666667, 16284.29166667, 16231.66666667, 16180.50000000, 16096.50000000, 15989.45833333, 15866.83333333, 15702.75000000, 15551.79166667, 15346.95833333, 15149.08333333, 14921.37500000, 14709.41666667, 14491.54166667, 14270.50000000, 14017.29166667, 13689.95833333, 13348.58333333, 13000.95833333, 12680.37500000, 12408.95833333, 12139.00000000, 11890.16666667, 11681.95833333, 11483.83333333, 11295.37500000, 11120.50000000, 10980.45833333, 10894.70833333, 10784.58333333, 10624.25000000, 10411.04166667, 10212.29166667, 10035.08333333, 9871.04166667, 9721.87500000, 9586.75000000, 9472.04166667, 9377.91666667, 9324.79166667, 9268.62500000, 9194.08333333, 9056.37500000, 8810.08333333, 8426.20833333, 7916.00000000, 7248.16666667, 6328.41666667] | di = (1 x 256) array of deionized water reference spectrum (Re-calibrated 2015_07_15)
CE01ISSP-SP001-07-SPKIRJ000 | N00265 | CE01ISSP-00004 | 4 | N00576 | 266 | CC_immersion_factor | [1.368, 1.410, 1.365, 1.354, 1.372, 1.322, 1.347]
CE01ISSP-SP001-07-SPKIRJ000 | N00265 | CE01ISSP-00004 | 4 | N00576 | 266 | CC_offset | [2147347284.2, 2147759174.6, 2147867363.1, 2147658820.3, 2147109093.3, 2147690600.3, 2147574631.8]
CE01ISSP-SP001-07-SPKIRJ000 | N00265 | CE01ISSP-00004 | 4 | N00576 | 266 | CC_scale | [2.1762439115e-007, 2.00534109788e-007, 2.00129343976e-007, 2.14464836724e-007, 2.12119053165e-007, 1.95084306125e-007, 2.08000226789e-007]
CE01ISSP-SP001-08-FLORTJ000 | N00265 | CE01ISSP-00004 | 4 | N00577 | 1207 | CC_dark_counts_volume_scatter | 46 | Measured signal output of fluormeter in clean water with black tape over the detector [counts]
CE01ISSP-SP001-08-FLORTJ000 | N00265 | CE01ISSP-00004 | 4 | N00577 | 1207 | CC_scale_factor_volume_scatter | 3.016e-06 | Multiplier [m^-1 sr^-1 counts^-1]
CE01ISSP-SP001-08-FLORTJ000 | N00265 | CE01ISSP-00004 | 4 | N00577 | 1207 | CC_dark_counts_chlorophyll_a | 50 | Measured signal output of fluormeter in clean water with black tape over the detector [counts]
CE01ISSP-SP001-08-FLORTJ000 | N00265 | CE01ISSP-00004 | 4 | N00577 | 1207 | CC_scale_factor_chlorophyll_a | 0.0121 | Multiplier [ug L^-1 counts^-1]
CE01ISSP-SP001-08-FLORTJ000 | N00265 | CE01ISSP-00004 | 4 | N00577 | 1207 | CC_dark_counts_cdom | 41 | Measured signal output of fluormeter in clean water with black tape over the detector [counts]
CE01ISSP-SP001-08-FLORTJ000 | N00265 | CE01ISSP-00004 | 4 | N00577 | 1207 | CC_scale_factor_cdom | 0.0904 | Multiplier [ppb counts^-1]
CE01ISSP-SP001-08-FLORTJ000 | N00265 | CE01ISSP-00004 | 4 | N00577 | 1207 | CC_scattering_angle | 124 | Optical backscatter scattering angle [degrees].
CE01ISSP-SP001-08-FLORTJ000 | N00265 | CE01ISSP-00004 | 4 | N00577 | 1207 | CC_measurement_wavelength | 700 | Optical backscatter measurement wavelength [nm].
CE01ISSP-SP001-08-FLORTJ000 | N00265 | CE01ISSP-00004 | 4 | N00577 | 1207 | CC_angular_resolution | 1.076 | X (Chi) factor for high angular resolution.
CE01ISSP-SP001-08-FLORTJ000 | N00265 | CE01ISSP-00004 | 4 | N00577 | 1207 | CC_depolarization_ratio | 0.039 | Depolarization ratio [unitless].
CE01ISSP-SP001-09-CTDPFJ000 | N00265 | CE01ISSP-00004 | 4 | N00578 | 49-0346 | CC_lat | 44.656 | Latitude
CE01ISSP-SP001-09-CTDPFJ000 | N00265 | CE01ISSP-00004 | 4 | N00578 | 49-0346 | CC_lon | -124.0952 | Longitude
CE01ISSP-SP001-10-PARADJ000 | N00265 | CE01ISSP-00004 | 4 | N00579 | 411 | CC_a0 | 4353
CE01ISSP-SP001-10-PARADJ000 | N00265 | CE01ISSP-00004 | 4 | N00579 | 411 | CC_a1 | 2907
CE01ISSP-SP001-10-PARADJ000 | N00265 | CE01ISSP-00004 | 4 | N00579 | 411 | CC_Im | 1.3589
CE01ISSP-SP001-00-SPPENG000 | N00265 | CE01ISSP-00004 | 4 | N00123 | WLP-003

## ACS138_CC_taarray
-0.025781 | -0.029597 | -0.033319 | -0.031982 | -0.031359 | -0.029548 | -0.027155 | -0.023855 | -0.020986 | -0.020892 | -0.016475 | -0.015597 | -0.014067 | -0.013311 | -0.010086 | -0.007565 | -0.006259 | -0.003358 | -0.002516 | -0.000775 | -6e-06 | -0.000577 | 0 | 0.004911 | 0.006406 | 0.009389 | 0.011445 | 0.012177 | 0.015753 | 0.014631 | 0.018797 | 0.019708 | 0.020582 | 0.021031 | 0.021193
-0.017168 | -0.020104 | -0.022662 | -0.022253 | -0.021895 | -0.019745 | -0.017961 | -0.015489 | -0.013695 | -0.013833 | -0.010374 | -0.010473 | -0.008711 | -0.007491 | -0.005683 | -0.004208 | -0.003661 | -0.001594 | 0.000184 | -0.000206 | 0.000117 | -0.001065 | 0 | 0.003762 | 0.003855 | 0.005811 | 0.008365 | 0.007679 | 0.009129 | 0.009513 | 0.012495 | 0.011498 | 0.011926 | 0.012935 | 0.011336
-0.008556 | -0.010408 | -0.011808 | -0.011643 | -0.011308 | -0.010212 | -0.008444 | -0.007191 | -0.005623 | -0.005638 | -0.003754 | -0.004752 | -0.003937 | -0.002853 | -0.002257 | -0.000313 | -0.000655 | 0.000385 | 0.00086 | 0.000803 | 0.000595 | -0.000496 | 0 | 0.002187 | 0.001557 | 0.002683 | 0.00308 | 0.003607 | 0.004218 | 0.003635 | 0.003873 | 0.003369 | 0.00441 | 0.003549 | 0.002334
5e-05 | -0.001932 | -0.003177 | -0.003217 | -0.003368 | -0.001905 | -0.001285 | -0.000517 | 0.00055 | 0.000432 | 0.0014 | 0.000743 | 0.001201 | 0.000715 | 0.001775 | 0.002357 | 0.001361 | 0.002209 | 0.002089 | 0.001291 | 0.001503 | -4e-05 | 0 | 0.001517 | 0.001234 | 0.001037 | 0.000329 | -0.000267 | -3.5e-05 | -0.00099 | -0.000678 | -0.000828 | -0.001952 | -0.002048 | -0.004361
0.006117 | 0.004658 | 0.002915 | 0.002801 | 0.002343 | 0.002929 | 0.003378 | 0.004056 | 0.004476 | 0.003782 | 0.004867 | 0.004174 | 0.003924 | 0.003424 | 0.004026 | 0.004024 | 0.003846 | 0.003742 | 0.003717 | 0.002713 | 0.002532 | 0.000992 | 0 | 0.000925 | 0.000178 | -0.000174 | -0.000565 | -0.001401 | -0.00185 | -0.002719 | -0.003765 | -0.004494 | -0.004252 | -0.005415 | -0.007625
0.007182 | 0.006599 | 0.006231 | 0.005827 | 0.004823 | 0.0055 | 0.005759 | 0.005716 | 0.006162 | 0.005322 | 0.005885 | 0.004855 | 0.004786 | 0.004165 | 0.004634 | 0.00482 | 0.003834 | 0.00401 | 0.004092 | 0.002561 | 0.002146 | 0.000479 | 0 | 0.000275 | -0.000843 | -0.000835 | -0.001711 | -0.002563 | -0.00364 | -0.004976 | -0.005113 | -0.005548 | -0.007099 | -0.007563 | -0.009707
0.004654 | 0.005106 | 0.006507 | 0.006797 | 0.006166 | 0.006399 | 0.006536 | 0.006784 | 0.006639 | 0.006138 | 0.006333 | 0.005657 | 0.005248 | 0.0048 | 0.004857 | 0.004779 | 0.004078 | 0.003918 | 0.003647 | 0.002487 | 0.002454 | 0.00089 | 0 | -0.000138 | -0.000815 | -0.001623 | -0.002552 | -0.003289 | -0.003825 | -0.005605 | -0.006247 | -0.006492 | -0.007161 | -0.008619 | -0.010126
0.002837 | 0.002471 | 0.004437 | 0.004977 | 0.005397 | 0.00605 | 0.006536 | 0.006906 | 0.007055 | 0.006172 | 0.006524 | 0.005575 | 0.005491 | 0.005324 | 0.004952 | 0.005133 | 0.004432 | 0.00452 | 0.00386 | 0.002945 | 0.002296 | 0.000231 | 0 | -0.000106 | -0.001257 | -0.001804 | -0.002424 | -0.003372 | -0.004186 | -0.005264 | -0.006179 | -0.006299 | -0.007622 | -0.008278 | -0.00952
0.003939 | 0.001782 | 0.001515 | 0.002265 | 0.002683 | 0.003577 | 0.004469 | 0.004979 | 0.005682 | 0.005336 | 0.005922 | 0.005545 | 0.004948 | 0.004444 | 0.004787 | 0.004518 | 0.004197 | 0.003818 | 0.003717 | 0.002674 | 0.001956 | 0.000771 | 0 | -0.000419 | -0.001603 | -0.002563 | -0.00309 | -0.004048 | -0.004587 | -0.005839 | -0.006084 | -0.006626 | -0.00742 | -0.008117 | -0.00994
0.005679 | 0.002584 | 0.00045 | 0.000559 | 0.000769 | 0.001469 | 0.002346 | 0.003142 | 0.003898 | 0.003547 | 0.004406 | 0.004224 | 0.004358 | 0.004188 | 0.004087 | 0.004358 | 0.004029 | 0.003919 | 0.003239 | 0.002706 | 0.002275 | 0.00069 | 0 | -0.000765 | -0.001939 | -0.002437 | -0.002802 | -0.003862 | -0.004402 | -0.005545 | -0.005981 | -0.00671 | -0.007396 | -0.008034 | -0.00964
0.007961 | 0.004492 | 0.001208 | 0.000935 | 0.000689 | 0.001224 | 0.001763 | 0.002329 | 0.003144 | 0.002941 | 0.003585 | 0.003377 | 0.003508 | 0.003864 | 0.004201 | 0.004374 | 0.003902 | 0.004027 | 0.003632 | 0.002802 | 0.002465 | 0.001004 | 0 | -0.000524 | -0.00179 | -0.002455 | -0.003186 | -0.003923 | -0.004483 | -0.005715 | -0.0058 | -0.006546 | -0.006919 | -0.00778 | -0.009203
0.00888 | 0.005387 | 0.001665 | 0.001148 | 0.000755 | 0.001193 | 0.001514 | 0.002081 | 0.002587 | 0.002745 | 0.003335 | 0.003324 | 0.003396 | 0.003611 | 0.003846 | 0.00414 | 0.003743 | 0.003926 | 0.003665 | 0.002887 | 0.002547 | 0.001102 | 0 | -0.000755 | -0.002089 | -0.002537 | -0.003042 | -0.004031 | -0.004644 | -0.005359 | -0.005573 | -0.006192 | -0.007114 | -0.007523 | -0.008939
0.009448 | 0.005769 | 0.001821 | 0.001093 | 0.001073 | 0.000921 | 0.001355 | 0.001872 | 0.002474 | 0.002391 | 0.003045 | 0.002989 | 0.003268 | 0.003224 | 0.003818 | 0.004142 | 0.003684 | 0.003773 | 0.003647 | 0.00296 | 0.002343 | 0.000865 | 0 | -0.00088 | -0.002165 | -0.002887 | -0.003154 | -0.004094 | -0.004524 | -0.005576 | -0.005627 | -0.00607 | -0.006934 | -0.007465 | -0.008807
0.00982 | 0.006093 | 0.001941 | 0.001167 | 0.000928 | 0.00098 | 0.001318 | 0.001693 | 0.002224 | 0.002218 | 0.002791 | 0.002916 | 0.003188 | 0.003281 | 0.003849 | 0.004117 | 0.003855 | 0.003842 | 0.003793 | 0.003077 | 0.002425 | 0.001359 | 0 | -0.000899 | -0.002161 | -0.002862 | -0.003248 | -0.003896 | -0.00446 | -0.005263 | -0.005522 | -0.006038 | -0.006626 | -0.007257 | -0.008318
0.010178 | 0.006114 | 0.001471 | 0.000694 | 0.000313 | 0.000523 | 0.000886 | 0.001231 | 0.001811 | 0.001829 | 0.002628 | 0.002588 | 0.002933 | 0.00304 | 0.003519 | 0.003792 | 0.00363 | 0.003622 | 0.003458 | 0.002775 | 0.002439 | 0.001018 | 0 | -0.001025 | -0.002332 | -0.002917 | -0.003408 | -0.004102 | -0.004516 | -0.005404 | -0.00549 | -0.00591 | -0.006555 | -0.007018 | -0.008316
0.011164 | 0.006821 | 0.001847 | 0.001036 | 0.000645 | 0.000736 | 0.000983 | 0.001454 | 0.001877 | 0.002038 | 0.002583 | 0.002672 | 0.0029 | 0.003108 | 0.003575 | 0.003855 | 0.003576 | 0.00358 | 0.003397 | 0.002891 | 0.002271 | 0.001194 | 0 | -0.001083 | -0.002246 | -0.003144 | -0.003511 | -0.004177 | -0.004401 | -0.005442 | -0.005419 | -0.006226 | -0.006479 | -0.007088 | -0.007961
0.011211 | 0.006697 | 0.001419 | 0.000796 | 0.000469 | 0.000537 | 0.000733 | 0.001243 | 0.001644 | 0.001834 | 0.002237 | 0.002359 | 0.002847 | 0.003087 | 0.003529 | 0.00367 | 0.00364 | 0.00361 | 0.003357 | 0.002824 | 0.002372 | 0.00126 | 0 | -0.00108 | -0.002332 | -0.00313 | -0.003515 | -0.004099 | -0.004444 | -0.005123 | -0.005158 | -0.005568 | -0.006383 | -0.006647 | -0.007688
0.010957 | 0.006278 | 0.001053 | 0.000416 | 4.1e-05 | 0.000282 | 0.000548 | 0.000846 | 0.00145 | 0.001601 | 0.002013 | 0.002212 | 0.002668 | 0.002865 | 0.003377 | 0.003611 | 0.00355 | 0.003506 | 0.003307 | 0.002754 | 0.002371 | 0.001196 | 0 | -0.001207 | -0.002204 | -0.00299 | -0.003674 | -0.003905 | -0.004399 | -0.00499 | -0.005114 | -0.005398 | -0.006049 | -0.006378 | -0.007347
0.010567 | 0.0059 | 0.0007 | 0.000108 | -6.2e-05 | 3.2e-05 | 0.00033 | 0.000724 | 0.001196 | 0.001351 | 0.001829 | 0.002184 | 0.002473 | 0.002757 | 0.003049 | 0.003406 | 0.003271 | 0.003406 | 0.003138 | 0.002651 | 0.002252 | 0.001188 | 0 | -0.001229 | -0.002349 | -0.003022 | -0.003468 | -0.003962 | -0.004391 | -0.004761 | -0.004794 | -0.005444 | -0.005899 | -0.006093 | -0.007036
0.009674 | 0.005164 | 0.000176 | -0.000351 | -0.000494 | -0.000397 | -5.9e-05 | 0.000418 | 0.000965 | 0.001152 | 0.001616 | 0.001908 | 0.002293 | 0.002442 | 0.002929 | 0.003218 | 0.003132 | 0.00322 | 0.003047 | 0.002506 | 0.002092 | 0.001022 | 0 | -0.001155 | -0.002206 | -0.002919 | -0.003298 | -0.00383 | -0.004078 | -0.004647 | -0.004764 | -0.005008 | -0.005555 | -0.005842 | -0.006624
0.009341 | 0.004937 | 5.6e-05 | -0.000433 | -0.00059 | -0.000344 | -9.9e-05 | 0.000369 | 0.000778 | 0.00099 | 0.00149 | 0.001852 | 0.002094 | 0.002283 | 0.002728 | 0.003047 | 0.002885 | 0.002938 | 0.002796 | 0.002455 | 0.001974 | 0.001069 | 0 | -0.001148 | -0.002162 | -0.002766 | -0.003171 | -0.003594 | -0.003888 | -0.004311 | -0.004477 | -0.004828 | -0.005313 | -0.005631 | -0.006306
0.008454 | 0.004231 | -0.000346 | -0.000786 | -0.000896 | -0.000704 | -0.000387 | 4.6e-05 | 0.00062 | 0.000815 | 0.001231 | 0.001596 | 0.001831 | 0.002195 | 0.002476 | 0.002802 | 0.002712 | 0.002722 | 0.00261 | 0.002211 | 0.001756 | 0.000938 | 0 | -0.001118 | -0.002147 | -0.002617 | -0.002974 | -0.003412 | -0.003647 | -0.004155 | -0.004144 | -0.004557 | -0.005046 | -0.005211 | -0.005895
0.008231 | 0.004041 | -0.000457 | -0.000877 | -0.000936 | -0.000836 | -0.000526 | -0.000157 | 0.000336 | 0.000501 | 0.000966 | 0.001235 | 0.001592 | 0.001857 | 0.002225 | 0.002511 | 0.002409 | 0.002576 | 0.002402 | 0.002069 | 0.001714 | 0.00088 | 0 | -0.001015 | -0.001899 | -0.0024 | -0.002724 | -0.003068 | -0.003304 | -0.003782 | -0.003762 | -0.004118 | -0.00457 | -0.004745 | -0.005509
0.007311 | 0.003322 | -0.000868 | -0.001259 | -0.001345 | -0.001221 | -0.00086 | -0.000487 | 2.2e-05 | 0.000213 | 0.000624 | 0.00099 | 0.001342 | 0.001656 | 0.001999 | 0.002192 | 0.002224 | 0.002313 | 0.002119 | 0.001917 | 0.001588 | 0.000869 | 0 | -0.000906 | -0.00173 | -0.00223 | -0.002521 | -0.002854 | -0.003207 | -0.003423 | -0.003503 | -0.003847 | -0.004202 | -0.004451 | -0.005019
0.006753 | 0.002804 | -0.00137 | -0.001767 | -0.001802 | -0.001631 | -0.001324 | -0.000836 | -0.000362 | -0.000131 | 0.000305 | 0.000564 | 0.000974 | 0.001223 | 0.001614 | 0.001855 | 0.001913 | 0.001944 | 0.001869 | 0.001779 | 0.00141 | 0.000775 | 0 | -0.00079 | -0.001533 | -0.002013 | -0.002261 | -0.002535 | -0.002758 | -0.003068 | -0.003175 | -0.003507 | -0.003852 | -0.004082 | -0.004646
0.006389 | 0.002502 | -0.001601 | -0.001987 | -0.002009 | -0.001867 | -0.001541 | -0.001096 | -0.000704 | -0.000429 | -4e-05 | 0.000283 | 0.000634 | 0.000851 | 0.001303 | 0.001558 | 0.001643 | 0.001808 | 0.00168 | 0.00145 | 0.00121 | 0.000633 | 0 | -0.000726 | -0.001374 | -0.001802 | -0.002048 | -0.002371 | -0.002614 | -0.002831 | -0.002937 | -0.003228 | -0.003471 | -0.003748 | -0.004275
0.005897 | 0.002042 | -0.001942 | -0.002337 | -0.002346 | -0.002178 | -0.001846 | -0.001449 | -0.000942 | -0.000721 | -0.000322 | -3.1e-05 | 0.000318 | 0.000625 | 0.001 | 0.001263 | 0.00136 | 0.001498 | 0.001455 | 0.001301 | 0.001017 | 0.000577 | 0 | -0.000695 | -0.001233 | -0.001662 | -0.00183 | -0.002086 | -0.002291 | -0.002553 | -0.002549 | -0.002835 | -0.0031 | -0.003379 | -0.0039
0.005542 | 0.001701 | -0.002276 | -0.002633 | -0.002667 | -0.002498 | -0.002169 | -0.001738 | -0.001228 | -0.001046 | -0.000642 | -0.00034 | -4.4e-05 | 0.000281 | 0.000777 | 0.001085 | 0.001109 | 0.001261 | 0.001276 | 0.001152 | 0.001007 | 0.000513 | 0 | -0.000518 | -0.001034 | -0.001361 | -0.001583 | -0.00177 | -0.00201 | -0.002203 | -0.002196 | -0.002485 | -0.002752 | -0.002977 | -0.003464
0.004988 | 0.001153 | -0.002821 | -0.003213 | -0.003211 | -0.003055 | -0.00272 | -0.002306 | -0.001792 | -0.001585 | -0.001063 | -0.000738 | -0.000416 | -7.4e-05 | 0.000338 | 0.000638 | 0.00076 | 0.000942 | 0.000968 | 0.000892 | 0.00075 | 0.000368 | 0 | -0.000467 | -0.000901 | -0.001145 | -0.001305 | -0.001496 | -0.001677 | -0.0019 | -0.00195 | -0.00227 | -0.002414 | -0.002647 | -0.003109
0.004999 | 0.001113 | -0.002965 | -0.00342 | -0.003469 | -0.003279 | -0.002969 | -0.002619 | -0.002143 | -0.001831 | -0.001441 | -0.001113 | -0.000665 | -0.000425 | 1e-05 | 0.00034 | 0.000506 | 0.000679 | 0.000817 | 0.000773 | 0.000661 | 0.000287 | 0 | -0.00039 | -0.000783 | -0.00101 | -0.001182 | -0.001386 | -0.001524 | -0.001645 | -0.001645 | -0.001952 | -0.002165 | -0.002374 | -0.002807
0.004641 | 0.00071 | -0.00343 | -0.003885 | -0.003944 | -0.003776 | -0.003441 | -0.003025 | -0.002567 | -0.002223 | -0.001829 | -0.001461 | -0.001025 | -0.000702 | -0.00024 | 0.000147 | 0.00025 | 0.000502 | 0.000603 | 0.000617 | 0.000571 | 0.000268 | 0 | -0.000342 | -0.000566 | -0.000808 | -0.000938 | -0.001111 | -0.001252 | -0.001379 | -0.001321 | -0.001643 | -0.00189 | -0.002013 | -0.002444
0.004527 | 0.000564 | -0.003677 | -0.004124 | -0.004172 | -0.004045 | -0.003722 | -0.003282 | -0.002851 | -0.002588 | -0.002101 | -0.00174 | -0.001263 | -0.000984 | -0.000476 | -9.8e-05 | 7.2e-05 | 0.000309 | 0.000484 | 0.000504 | 0.00046 | 0.000198 | 0 | -0.000204 | -0.000507 | -0.000683 | -0.000815 | -0.000993 | -0.001008 | -0.001186 | -0.001253 | -0.001385 | -0.001604 | -0.001793 | -0.002173
0.004197 | 0.000227 | -0.004077 | -0.00459 | -0.00464 | -0.004459 | -0.004154 | -0.003706 | -0.003228 | -0.002924 | -0.00249 | -0.002108 | -0.001597 | -0.001229 | -0.000785 | -0.000358 | -0.000132 | 0.000122 | 0.00027 | 0.000329 | 0.000424 | 0.000169 | 0 | -0.000172 | -0.000412 | -0.00053 | -0.000628 | -0.000728 | -0.00084 | -0.00088 | -0.000998 | -0.001199 | -0.001384 | -0.001601 | -0.00192
0.003809 | -6e-05 | -0.004275 | -0.004779 | -0.004811 | -0.004656 | -0.004406 | -0.003957 | -0.003473 | -0.003149 | -0.002721 | -0.002264 | -0.001853 | -0.001454 | -0.000949 | -0.00056 | -0.00036 | -3.8e-05 | 0.000189 | 0.000275 | 0.000332 | 9.6e-05 | 0 | -0.000164 | -0.00035 | -0.000442 | -0.000514 | -0.000624 | -0.000665 | -0.000805 | -0.000821 | -0.001025 | -0.001214 | -0.001349 | -0.001713
0.003189 | -0.00045 | -0.004422 | -0.00494 | -0.005019 | -0.004828 | -0.004564 | -0.004139 | -0.003681 | -0.003317 | -0.002899 | -0.002479 | -0.002026 | -0.001648 | -0.001091 | -0.000685 | -0.000449 | -0.000131 | 9.2e-05 | 0.000192 | 0.000237 | 4.8e-05 | 0 | -8.7e-05 | -0.000274 | -0.000385 | -0.000395 | -0.000515 | -0.000549 | -0.000644 | -0.000692 | -0.000879 | -0.001039 | -0.001267 | -0.001567
0.002256 | -0.001058 | -0.004612 | -0.005075 | -0.005124 | -0.004992 | -0.004698 | -0.004301 | -0.003822 | -0.003494 | -0.003022 | -0.002599 | -0.002137 | -0.001741 | -0.001245 | -0.00081 | -0.000546 | -0.000239 | -4e-06 | 0.000147 | 0.000228 | 0.000106 | 0 | -6e-05 | -0.000233 | -0.000322 | -0.000339 | -0.000438 | -0.000458 | -0.000556 | -0.000604 | -0.000732 | -0.000886 | -0.001052 | -0.001438
0.001147 | -0.001626 | -0.004514 | -0.004957 | -0.004968 | -0.004863 | -0.004555 | -0.004174 | -0.003742 | -0.003373 | -0.002935 | -0.002526 | -0.002033 | -0.00167 | -0.001138 | -0.000757 | -0.000484 | -0.000179 | 1e-05 | 0.000162 | 0.000272 | 0.000126 | 0 | -4.4e-05 | -0.000185 | -0.000264 | -0.000299 | -0.000331 | -0.000385 | -0.000473 | -0.000586 | -0.000697 | -0.0009 | -0.001009 | -0.001341
-0.000447 | -0.002556 | -0.004608 | -0.004944 | -0.004963 | -0.004845 | -0.004559 | -0.004162 | -0.003704 | -0.003392 | -0.002957 | -0.002523 | -0.002022 | -0.001661 | -0.001157 | -0.000745 | -0.000467 | -0.000172 | 2.4e-05 | 0.000165 | 0.000243 | 0.000101 | 0 | -8.1e-05 | -0.000215 | -0.000323 | -0.000339 | -0.000362 | -0.000354 | -0.000529 | -0.000602 | -0.000749 | -0.00087 | -0.001079 | -0.001328
-0.002157 | -0.003598 | -0.004689 | -0.004888 | -0.004894 | -0.004724 | -0.004433 | -0.003997 | -0.003552 | -0.003256 | -0.00282 | -0.002369 | -0.001942 | -0.001587 | -0.001048 | -0.000661 | -0.000399 | -0.000119 | 9.2e-05 | 0.000226 | 0.000279 | 9.6e-05 | 0 | -0.000105 | -0.000304 | -0.000387 | -0.000424 | -0.000434 | -0.000465 | -0.000577 | -0.000664 | -0.000783 | -0.000913 | -0.001121 | -0.001424
-0.00308 | -0.004001 | -0.004387 | -0.004506 | -0.004505 | -0.004313 | -0.004039 | -0.00364 | -0.003206 | -0.002899 | -0.002529 | -0.002066 | -0.001667 | -0.001292 | -0.000791 | -0.000397 | -0.000204 | 6.6e-05 | 0.000262 | 0.000377 | 0.000367 | 0.00019 | 0 | -0.000162 | -0.000356 | -0.000463 | -0.000545 | -0.000531 | -0.000545 | -0.000692 | -0.00073 | -0.000837 | -0.000994 | -0.001189 | -0.001467
-0.003547 | -0.004193 | -0.004217 | -0.004287 | -0.004286 | -0.0041 | -0.003792 | -0.003409 | -0.002983 | -0.002662 | -0.002301 | -0.001866 | -0.001418 | -0.001122 | -0.000609 | -0.000282 | -6e-05 | 0.000188 | 0.000366 | 0.000396 | 0.000448 | 0.000193 | 0 | -0.000235 | -0.000479 | -0.000629 | -0.000691 | -0.000701 | -0.000756 | -0.000855 | -0.000917 | -0.000983 | -0.001164 | -0.00133 | -0.00164
-0.003115 | -0.003824 | -0.003923 | -0.003989 | -0.003963 | -0.003806 | -0.003511 | -0.00309 | -0.002656 | -0.002363 | -0.001999 | -0.001638 | -0.001252 | -0.000885 | -0.000443 | -0.00012 | 8.9e-05 | 0.000306 | 0.000441 | 0.000494 | 0.000487 | 0.000279 | 0 | -0.000309 | -0.000597 | -0.000747 | -0.000814 | -0.000807 | -0.000833 | -0.000943 | -0.000994 | -0.001141 | -0.001265 | -0.00142 | -0.001736
-0.005034 | -0.005874 | -0.006075 | -0.005946 | -0.005786 | -0.005478 | -0.005078 | -0.004634 | -0.004142 | -0.003784 | -0.003372 | -0.002972 | -0.002587 | -0.002207 | -0.001749 | -0.001376 | -0.001118 | -0.000771 | -0.000586 | -0.000374 | -0.000247 | -0.000191 | 0 | 0.000213 | 0.000217 | 0.000235 | 0.000269 | 0.000257 | 0.000229 | 0.000146 | 3.5e-05 | -5e-06 | -0.000218 | -0.000384 | -0.000742
-0.004575 | -0.005412 | -0.005587 | -0.005512 | -0.005327 | -0.00504 | -0.004658 | -0.004249 | -0.003788 | -0.003438 | -0.003118 | -0.002712 | -0.002404 | -0.002048 | -0.001593 | -0.001221 | -0.00099 | -0.000717 | -0.000494 | -0.00035 | -0.000203 | -0.000193 | 0 | 0.000186 | 0.00019 | 0.000192 | 0.000226 | 0.000226 | 0.000176 | 0.000119 | 5.4e-05 | -5.6e-05 | -0.000247 | -0.000448 | -0.000756
-0.004578 | -0.005359 | -0.005464 | -0.005319 | -0.005139 | -0.004859 | -0.004496 | -0.004058 | -0.003596 | -0.003305 | -0.002925 | -0.002581 | -0.002234 | -0.001908 | -0.001488 | -0.00114 | -0.000894 | -0.000664 | -0.000432 | -0.000314 | -0.000179 | -0.000163 | 0 | 0.000175 | 0.000213 | 0.000212 | 0.000274 | 0.000228 | 0.000212 | 8e-05 | 6.6e-05 | -3.8e-05 | -0.000228 | -0.000406 | -0.000724
-0.004176 | -0.004967 | -0.00507 | -0.004952 | -0.004757 | -0.004495 | -0.004141 | -0.003706 | -0.003308 | -0.003013 | -0.002677 | -0.002366 | -0.002048 | -0.001768 | -0.001351 | -0.001045 | -0.000836 | -0.000573 | -0.000434 | -0.000268 | -0.000156 | -0.000152 | 0 | 0.000177 | 0.00019 | 0.000196 | 0.000273 | 0.000223 | 0.000195 | 8.6e-05 | 4.5e-05 | -2.2e-05 | -0.000182 | -0.000397 | -0.000724
-0.004071 | -0.004791 | -0.004812 | -0.004673 | -0.00448 | -0.004191 | -0.003832 | -0.003439 | -0.003067 | -0.002759 | -0.00247 | -0.002182 | -0.001878 | -0.001618 | -0.001239 | -0.00095 | -0.000779 | -0.000542 | -0.00036 | -0.000282 | -0.000155 | -0.000179 | 0 | 0.000154 | 0.000116 | 0.000154 | 0.000177 | 0.000159 | 0.000175 | 3.2e-05 | -1e-05 | -9.7e-05 | -0.000278 | -0.000408 | -0.00076
-0.003868 | -0.004627 | -0.004689 | -0.004565 | -0.004411 | -0.00411 | -0.003781 | -0.003376 | -0.00299 | -0.002725 | -0.002413 | -0.00211 | -0.001806 | -0.001572 | -0.001231 | -0.00094 | -0.000741 | -0.000516 | -0.000337 | -0.000227 | -0.000147 | -0.000144 | 0 | 0.000137 | 8.3e-05 | 0.000164 | 0.000185 | 0.00017 | 0.000137 | 1.4e-05 | 2.9e-05 | -0.000107 | -0.000255 | -0.000409 | -0.000788
-0.003528 | -0.004282 | -0.004333 | -0.004215 | -0.004049 | -0.003766 | -0.003435 | -0.003078 | -0.002717 | -0.002463 | -0.002164 | -0.001915 | -0.001652 | -0.001404 | -0.001065 | -0.000818 | -0.000663 | -0.000448 | -0.000293 | -0.000185 | -9e-05 | -0.000132 | 0 | 0.000106 | 6.9e-05 | 8.2e-05 | 0.000109 | 0.000104 | 4e-05 | 9e-06 | -3.9e-05 | -0.000144 | -0.000287 | -0.000481 | -0.000781
-0.003397 | -0.004129 | -0.00417 | -0.004044 | -0.003872 | -0.003603 | -0.003312 | -0.002931 | -0.002591 | -0.002379 | -0.002058 | -0.001799 | -0.001555 | -0.001348 | -0.001027 | -0.000755 | -0.000593 | -0.000439 | -0.000291 | -0.000201 | -9.7e-05 | -0.000107 | 0 | 0.000109 | 9e-05 | 5.9e-05 | 8.9e-05 | 6.5e-05 | 3.3e-05 | -3.7e-05 | -6.7e-05 | -0.000176 | -0.000343 | -0.000465 | -0.00077
-0.003417 | -0.004141 | -0.004161 | -0.004025 | -0.003858 | -0.003608 | -0.003242 | -0.002908 | -0.002541 | -0.002302 | -0.002009 | -0.001754 | -0.001526 | -0.001291 | -0.00099 | -0.000763 | -0.00063 | -0.00045 | -0.000289 | -0.000194 | -0.000121 | -0.000148 | 0 | 5.7e-05 | 6.7e-05 | 2.3e-05 | 5.2e-05 | 8e-06 | -2.6e-05 | -9.3e-05 | -9.1e-05 | -0.00022 | -0.000346 | -0.000499 | -0.000794
-0.003483 | -0.004197 | -0.004202 | -0.00409 | -0.003909 | -0.003652 | -0.003312 | -0.002976 | -0.002626 | -0.002384 | -0.00208 | -0.001835 | -0.001601 | -0.00136 | -0.00105 | -0.000805 | -0.000676 | -0.000456 | -0.000314 | -0.000228 | -0.000142 | -0.000136 | 0 | 7.9e-05 | 3.4e-05 | -3e-06 | 2.4e-05 | 4e-06 | -3e-05 | -0.000115 | -0.000101 | -0.000203 | -0.000372 | -0.000509 | -0.000791
-0.003454 | -0.004145 | -0.004148 | -0.003979 | -0.003836 | -0.00358 | -0.003264 | -0.002891 | -0.002551 | -0.002296 | -0.002043 | -0.001793 | -0.00154 | -0.001306 | -0.000983 | -0.000749 | -0.000597 | -0.00042 | -0.000272 | -0.000221 | -0.000107 | -9.6e-05 | 0 | 0.000103 | 8.7e-05 | 6.3e-05 | 9e-05 | 8.2e-05 | 6.6e-05 | -3.3e-05 | -3.2e-05 | -0.00014 | -0.000302 | -0.000415 | -0.000722
-0.003476 | -0.004169 | -0.00415 | -0.004005 | -0.003835 | -0.003567 | -0.003262 | -0.002907 | -0.002558 | -0.002299 | -0.002008 | -0.001753 | -0.001516 | -0.001329 | -0.000981 | -0.00075 | -0.000618 | -0.000444 | -0.000272 | -0.0002 | -0.000118 | -0.000107 | 0 | 0.00011 | 7.1e-05 | 5.9e-05 | 6e-05 | 8e-06 | 3e-05 | -6.6e-05 | -6.2e-05 | -0.000151 | -0.000326 | -0.000407 | -0.000717
-0.003573 | -0.004261 | -0.004217 | -0.00406 | -0.003892 | -0.003649 | -0.003315 | -0.002957 | -0.002613 | -0.002359 | -0.002037 | -0.001834 | -0.001588 | -0.00134 | -0.00105 | -0.000803 | -0.000639 | -0.000436 | -0.000313 | -0.000211 | -9.2e-05 | -0.000128 | 0 | 0.000107 | 7.3e-05 | 4.7e-05 | 6.9e-05 | 1.7e-05 | -3e-06 | -5.3e-05 | -2.7e-05 | -0.000154 | -0.000315 | -0.000418 | -0.00072
-0.003666 | -0.004321 | -0.004284 | -0.004124 | -0.003952 | -0.003692 | -0.003361 | -0.003014 | -0.002649 | -0.00239 | -0.002116 | -0.001843 | -0.001607 | -0.001385 | -0.001074 | -0.000836 | -0.00071 | -0.00049 | -0.000359 | -0.000208 | -0.000106 | -0.000117 | 0 | 0.000105 | 7.5e-05 | 9.2e-05 | 0.000123 | 0.000103 | 9.2e-05 | 1e-06 | 2.3e-05 | -6.6e-05 | -0.000236 | -0.00032 | -0.000655
-0.003771 | -0.004439 | -0.004387 | -0.004235 | -0.004064 | -0.003782 | -0.003455 | -0.003098 | -0.002757 | -0.00244 | -0.002182 | -0.001898 | -0.001679 | -0.001422 | -0.001095 | -0.000867 | -0.000688 | -0.000501 | -0.00035 | -0.000237 | -0.000141 | -0.00012 | 0 | 0.000103 | 6.9e-05 | 6.5e-05 | 7.1e-05 | 5.3e-05 | 2.5e-05 | -6.7e-05 | -2.6e-05 | -0.000116 | -0.00026 | -0.00037 | -0.000646
-0.003897 | -0.004527 | -0.004443 | -0.004271 | -0.004044 | -0.003793 | -0.003442 | -0.003096 | -0.002746 | -0.002482 | -0.002142 | -0.001894 | -0.001655 | -0.001438 | -0.00112 | -0.000868 | -0.000711 | -0.000507 | -0.000364 | -0.000255 | -0.000128 | -0.000136 | 0 | 0.000105 | 8.6e-05 | 8.1e-05 | 0.00011 | 0.000105 | 7.2e-05 | 5e-06 | 4.9e-05 | -6.5e-05 | -0.000217 | -0.000325 | -0.000608
-0.004046 | -0.004647 | -0.004521 | -0.004335 | -0.004151 | -0.003891 | -0.00355 | -0.003201 | -0.00282 | -0.002537 | -0.002218 | -0.001984 | -0.001731 | -0.001481 | -0.001165 | -0.00087 | -0.000753 | -0.000537 | -0.000395 | -0.000263 | -0.000151 | -0.000147 | 0 | 0.00011 | 0.00011 | 6.9e-05 | 0.000101 | 7.7e-05 | 6.9e-05 | 1.6e-05 | 4.7e-05 | -9.1e-05 | -0.000198 | -0.000287 | -0.000606
-0.004123 | -0.004728 | -0.004598 | -0.004427 | -0.004227 | -0.003952 | -0.003613 | -0.003244 | -0.002877 | -0.00256 | -0.002252 | -0.002026 | -0.001742 | -0.001547 | -0.001203 | -0.000921 | -0.000767 | -0.000571 | -0.000427 | -0.000249 | -0.000149 | -0.000137 | 0 | 0.000105 | 0.000127 | 7.4e-05 | 0.000138 | 0.000109 | 5.9e-05 | 6.3e-05 | 6.3e-05 | -3.1e-05 | -0.000168 | -0.000303 | -0.000571
-0.004414 | -0.004992 | -0.004826 | -0.004642 | -0.004447 | -0.004163 | -0.00379 | -0.003419 | -0.003023 | -0.002725 | -0.002379 | -0.002096 | -0.001851 | -0.001609 | -0.001243 | -0.000992 | -0.000804 | -0.000628 | -0.000418 | -0.000264 | -0.00013 | -0.00015 | 0 | 0.000142 | 0.000136 | 9.9e-05 | 0.000187 | 0.000181 | 0.000122 | 0.000125 | 0.000146 | 2.5e-05 | -4.8e-05 | -0.000222 | -0.000505
-0.004514 | -0.005042 | -0.0048 | -0.004596 | -0.004382 | -0.004059 | -0.003718 | -0.003346 | -0.002973 | -0.002672 | -0.002367 | -0.002072 | -0.0018 | -0.001613 | -0.001255 | -0.000984 | -0.000786 | -0.000611 | -0.000453 | -0.000286 | -0.000143 | -0.000159 | 0 | 0.000114 | 9.7e-05 | 0.000117 | 0.000155 | 0.000138 | 0.000122 | 0.000113 | 0.000128 | 1.6e-05 | -8.4e-05 | -0.000217 | -0.000465
-0.004528 | -0.005078 | -0.004887 | -0.004691 | -0.0045 | -0.004173 | -0.003822 | -0.003436 | -0.003038 | -0.00273 | -0.002398 | -0.002158 | -0.001877 | -0.00165 | -0.001293 | -0.001038 | -0.000855 | -0.000653 | -0.000469 | -0.000321 | -0.000199 | -0.000144 | 0 | 0.000147 | 0.000166 | 0.000141 | 0.000177 | 0.000169 | 0.000166 | 0.000191 | 0.00014 | 6.2e-05 | -6e-06 | -0.000129 | -0.000434
-0.00477 | -0.00528 | -0.005039 | -0.004821 | -0.004628 | -0.004297 | -0.003932 | -0.003536 | -0.003128 | -0.002823 | -0.002457 | -0.002212 | -0.001937 | -0.001698 | -0.001333 | -0.001068 | -0.000881 | -0.000697 | -0.000476 | -0.000332 | -0.000186 | -0.000158 | 0 | 0.000136 | 0.000128 | 0.000123 | 0.000175 | 0.000144 | 0.000168 | 0.000155 | 0.00021 | 2.7e-05 | -4.4e-05 | -0.000113 | -0.000403
-0.004691 | -0.005218 | -0.004974 | -0.004768 | -0.004572 | -0.004265 | -0.003907 | -0.00352 | -0.00309 | -0.002799 | -0.002494 | -0.002196 | -0.001923 | -0.00166 | -0.001344 | -0.001056 | -0.000885 | -0.000677 | -0.000484 | -0.000317 | -0.00014 | -0.000154 | 0 | 0.000154 | 0.000157 | 0.000177 | 0.000214 | 0.000215 | 0.000246 | 0.000199 | 0.000214 | 0.000134 | 4.6e-05 | -5.3e-05 | -0.000349
-0.00491 | -0.005416 | -0.005151 | -0.004952 | -0.004739 | -0.004408 | -0.004059 | -0.003632 | -0.003233 | -0.002934 | -0.002557 | -0.002283 | -0.002008 | -0.001754 | -0.001372 | -0.001116 | -0.000922 | -0.00067 | -0.000495 | -0.000315 | -0.000164 | -0.000163 | 0 | 0.000132 | 0.000154 | 0.000146 | 0.000204 | 0.000196 | 0.000222 | 0.000221 | 0.000241 | 0.00011 | 5.1e-05 | -4.7e-05 | -0.00033
-0.004904 | -0.005423 | -0.005152 | -0.00495 | -0.004745 | -0.004429 | -0.004046 | -0.003673 | -0.003263 | -0.002929 | -0.002572 | -0.002342 | -0.002028 | -0.001754 | -0.001429 | -0.001129 | -0.000927 | -0.000712 | -0.000487 | -0.000373 | -0.000188 | -0.000176 | 0 | 0.000144 | 0.000135 | 0.000198 | 0.000252 | 0.000189 | 0.000242 | 0.000218 | 0.000265 | 0.000149 | 9.3e-05 | -4.6e-05 | -0.000312
-0.004946 | -0.005461 | -0.005175 | -0.004994 | -0.004763 | -0.004453 | -0.004072 | -0.003679 | -0.003265 | -0.002972 | -0.002593 | -0.00236 | -0.002044 | -0.001784 | -0.00146 | -0.001173 | -0.000943 | -0.000712 | -0.000523 | -0.000331 | -0.000164 | -0.000204 | 0 | 0.000163 | 0.000152 | 0.000167 | 0.000255 | 0.00024 | 0.000279 | 0.00027 | 0.000275 | 0.000179 | 0.0001 | -1.6e-05 | -0.000315
-0.005216 | -0.005707 | -0.005381 | -0.005157 | -0.004908 | -0.004615 | -0.004203 | -0.003813 | -0.003399 | -0.003087 | -0.002689 | -0.00243 | -0.00212 | -0.001872 | -0.001504 | -0.001231 | -0.001012 | -0.000736 | -0.000539 | -0.000368 | -0.000209 | -0.000183 | 0 | 0.00015 | 0.00015 | 0.000207 | 0.000281 | 0.000262 | 0.000299 | 0.000317 | 0.000283 | 0.000222 | 0.00011 | 1.5e-05 | -0.000291
-0.005162 | -0.005657 | -0.005335 | -0.005098 | -0.004898 | -0.00455 | -0.004192 | -0.003796 | -0.003398 | -0.003047 | -0.002692 | -0.002412 | -0.002129 | -0.001858 | -0.001482 | -0.001204 | -0.000972 | -0.00074 | -0.00054 | -0.000331 | -0.000192 | -0.000174 | 0 | 0.000153 | 0.000185 | 0.000229 | 0.000293 | 0.000253 | 0.00034 | 0.000294 | 0.000305 | 0.000247 | 0.000129 | 3e-06 | -0.000251
-0.005267 | -0.005724 | -0.005364 | -0.005122 | -0.004891 | -0.004568 | -0.004192 | -0.003777 | -0.003381 | -0.003063 | -0.002665 | -0.002407 | -0.002143 | -0.001881 | -0.001513 | -0.001244 | -0.00099 | -0.000726 | -0.000541 | -0.000327 | -0.000179 | -0.000162 | 0 | 0.000183 | 0.000225 | 0.000221 | 0.000316 | 0.000322 | 0.000361 | 0.00033 | 0.000325 | 0.000274 | 0.000177 | 5e-05 | -0.000269
-0.005305 | -0.005745 | -0.005397 | -0.005139 | -0.004925 | -0.004582 | -0.00422 | -0.003797 | -0.003435 | -0.003064 | -0.002702 | -0.002431 | -0.002143 | -0.001911 | -0.00154 | -0.001215 | -0.001012 | -0.00074 | -0.000501 | -0.000361 | -0.000201 | -0.000219 | 0 | 0.000161 | 0.000211 | 0.000239 | 0.000278 | 0.000336 | 0.000365 | 0.000311 | 0.000321 | 0.000256 | 0.000188 | 3.2e-05 | -0.000267
-0.005142 | -0.005606 | -0.005287 | -0.005047 | -0.004836 | -0.00448 | -0.004126 | -0.003757 | -0.003321 | -0.003002 | -0.002615 | -0.002375 | -0.002104 | -0.001912 | -0.001579 | -0.001261 | -0.001009 | -0.000762 | -0.000531 | -0.000358 | -0.000222 | -0.00017 | 0 | 0.000209 | 0.000237 | 0.000251 | 0.000287 | 0.000333 | 0.00037 | 0.00032 | 0.000312 | 0.000234 | 0.000174 | 8e-05 | -0.000267
-0.005036 | -0.005505 | -0.005171 | -0.004932 | -0.004724 | -0.004402 | -0.004016 | -0.003685 | -0.00328 | -0.00301 | -0.002634 | -0.002384 | -0.002144 | -0.001948 | -0.001592 | -0.001219 | -0.001046 | -0.000763 | -0.000566 | -0.000398 | -0.000224 | -0.000209 | 0 | 0.000205 | 0.00027 | 0.000261 | 0.000322 | 0.000362 | 0.000404 | 0.000386 | 0.000375 | 0.000284 | 0.000232 | 0.000127 | -0.000183
-0.005358 | -0.005782 | -0.005387 | -0.00512 | -0.00486 | -0.004529 | -0.004174 | -0.003789 | -0.003373 | -0.003073 | -0.002732 | -0.002469 | -0.002271 | -0.002069 | -0.001636 | -0.001344 | -0.001154 | -0.000831 | -0.000597 | -0.000436 | -0.00022 | -0.000278 | 0 | 0.000221 | 0.000271 | 0.000315 | 0.000386 | 0.000434 | 0.000488 | 0.000472 | 0.000416 | 0.000376 | 0.000297 | 0.0002 | -7.8e-05
-0.00533 | -0.005731 | -0.005278 | -0.005002 | -0.004785 | -0.00441 | -0.004047 | -0.003665 | -0.003319 | -0.003017 | -0.002646 | -0.002419 | -0.002203 | -0.002005 | -0.00166 | -0.00137 | -0.001064 | -0.000894 | -0.000619 | -0.000464 | -0.000191 | -0.000243 | 0 | 0.000281 | 0.000339 | 0.000351 | 0.000492 | 0.000552 | 0.000559 | 0.000525 | 0.000521 | 0.000501 | 0.000366 | 0.00035 | 4e-06
-0.005307 | -0.005699 | -0.005202 | -0.004857 | -0.004652 | -0.004274 | -0.003942 | -0.003587 | -0.003187 | -0.002919 | -0.002547 | -0.002352 | -0.002166 | -0.001999 | -0.001631 | -0.001351 | -0.001091 | -0.000817 | -0.000616 | -0.000445 | -0.00024 | -0.000205 | 0 | 0.000293 | 0.000415 | 0.000407 | 0.00057 | 0.000614 | 0.000633 | 0.00062 | 0.00057 | 0.000577 | 0.000525 | 0.000386 | 7.6e-05
-0.005201 | -0.005563 | -0.004962 | -0.004635 | -0.004383 | -0.004018 | -0.003647 | -0.003379 | -0.003022 | -0.002757 | -0.002406 | -0.002286 | -0.002095 | -0.001908 | -0.001583 | -0.001291 | -0.001123 | -0.000833 | -0.000653 | -0.000503 | -0.000282 | -0.00033 | 0 | 0.000333 | 0.00038 | 0.000431 | 0.000562 | 0.000628 | 0.000659 | 0.000595 | 0.000688 | 0.000603 | 0.000449 | 0.000527 | 0.000105
-0.00486 | -0.005179 | -0.004569 | -0.004206 | -0.003972 | -0.003569 | -0.003266 | -0.003016 | -0.002671 | -0.002475 | -0.002207 | -0.002076 | -0.001979 | -0.001846 | -0.001476 | -0.00126 | -0.001047 | -0.000804 | -0.000651 | -0.000399 | -0.000254 | -0.000201 | 0 | 0.000319 | 0.000403 | 0.000522 | 0.000632 | 0.000611 | 0.000716 | 0.000674 | 0.000706 | 0.000707 | 0.000559 | 0.000491 | 0.000189
-0.004645 | -0.004927 | -0.004235 | -0.003867 | -0.003592 | -0.003268 | -0.002946 | -0.002751 | -0.002439 | -0.002295 | -0.002045 | -0.001895 | -0.00187 | -0.001758 | -0.001474 | -0.001138 | -0.001111 | -0.000855 | -0.000626 | -0.000484 | -0.000301 | -0.000272 | 0 | 0.000304 | 0.000342 | 0.000469 | 0.000682 | 0.000744 | 0.000698 | 0.000653 | 0.000681 | 0.000635 | 0.000599 | 0.000543 | 0.000139
-0.004365 | -0.004618 | -0.003875 | -0.003471 | -0.003213 | -0.002884 | -0.00255 | -0.002346 | -0.002142 | -0.00195 | -0.001739 | -0.001695 | -0.001592 | -0.001552 | -0.001314 | -0.001082 | -0.000877 | -0.000708 | -0.000568 | -0.0004 | -0.000171 | -0.000363 | 0 | 0.000376 | 0.000396 | 0.000527 | 0.00077 | 0.000699 | 0.000789 | 0.000694 | 0.000802 | 0.000818 | 0.000613 | 0.000611 | 0.000202
-0.004755 | -0.004951 | -0.004048 | -0.003594 | -0.003311 | -0.002954 | -0.002631 | -0.002475 | -0.002194 | -0.002035 | -0.001812 | -0.001749 | -0.001702 | -0.001621 | -0.001322 | -0.001099 | -0.000958 | -0.000785 | -0.000646 | -0.000412 | -0.000251 | -0.000314 | 0 | 0.000284 | 0.000368 | 0.000497 | 0.000717 | 0.000666 | 0.000677 | 0.00064 | 0.000808 | 0.000756 | 0.000699 | 0.00054 | 0.000211
-0.00469 | -0.004931 | -0.004033 | -0.003602 | -0.003318 | -0.002852 | -0.002585 | -0.002333 | -0.002078 | -0.001915 | -0.001671 | -0.001645 | -0.001562 | -0.001535 | -0.001235 | -0.000939 | -0.000886 | -0.000658 | -0.000518 | -0.00036 | -9.6e-05 | -0.000217 | 0 | 0.000336 | 0.000511 | 0.000654 | 0.000791 | 0.00084 | 0.000801 | 0.000753 | 0.000884 | 0.000815 | 0.000842 | 0.000675 | 0.000332
-0.005022 | -0.005332 | -0.004581 | -0.00404 | -0.00374 | -0.003285 | -0.002912 | -0.002634 | -0.002348 | -0.002176 | -0.001856 | -0.001851 | -0.001821 | -0.001658 | -0.001356 | -0.001174 | -0.000934 | -0.000798 | -0.000572 | -0.000424 | -0.000254 | -0.00022 | 0 | 0.000391 | 0.000537 | 0.000501 | 0.000769 | 0.000895 | 0.000862 | 0.000708 | 0.000864 | 0.000834 | 0.000776 | 0.000749 | 0.000371
-0.005516 | -0.00593 | -0.005185 | -0.00468 | -0.004303 | -0.003836 | -0.003463 | -0.003106 | -0.002805 | -0.00255 | -0.002137 | -0.002083 | -0.001973 | -0.001776 | -0.001509 | -0.001181 | -0.001139 | -0.000809 | -0.000615 | -0.000445 | -0.00026 | -0.000336 | 0 | 0.000326 | 0.000449 | 0.000468 | 0.000714 | 0.000724 | 0.000756 | 0.000596 | 0.000864 | 0.000849 | 0.000659 | 0.000712 | 0.000322

## ACS138_CC_tcarray
-0.041288 | -0.036139 | -0.02593 | -0.023997 | -0.022239 | -0.01815 | -0.015551 | -0.012671 | -0.012033 | -0.008862 | -0.008374 | -0.007169 | -0.005399 | -0.001269 | -0.00273 | -0.00203 | 0.000946 | 0.000524 | -0.000164 | -0.0005 | -0.000285 | -0.000657 | 0 | 0.001662 | 0.005261 | 0.003931 | 0.005001 | 0.003493 | 0.003807 | 0.000588 | 0.002306 | 0.000573 | 0.001163 | -0.00086 | -0.001479
-0.041367 | -0.036597 | -0.029598 | -0.025687 | -0.023102 | -0.019757 | -0.018826 | -0.015197 | -0.012509 | -0.011013 | -0.00855 | -0.007641 | -0.00506 | -0.004819 | -0.001619 | -0.003407 | -0.000678 | -0.000765 | 0.000146 | -0.001971 | -0.002745 | -0.002012 | 0 | 0.001742 | 0.002702 | 0.00195 | 0.002188 | 0.001836 | 0.000669 | 0.000981 | -0.001225 | -0.000799 | 0.00063 | -0.001986 | -0.002611
-0.037718 | -0.033357 | -0.025702 | -0.02182 | -0.019138 | -0.016263 | -0.014748 | -0.012503 | -0.010362 | -0.008854 | -0.006144 | -0.004872 | -0.003716 | -0.003262 | -0.00333 | -0.001593 | -0.000383 | -0.000482 | -0.001187 | -0.000164 | -0.000369 | -2.9e-05 | 0 | 0.000913 | 0.003799 | 0.003031 | 0.003694 | 0.002916 | 0.002852 | 0.001891 | 0.000995 | 0.000342 | 0.000825 | -0.000401 | -0.001418
-0.035545 | -0.031758 | -0.024454 | -0.021322 | -0.019587 | -0.016345 | -0.014808 | -0.013312 | -0.011591 | -0.009193 | -0.007171 | -0.00694 | -0.003915 | -0.003612 | -0.002914 | -0.002611 | 0.000289 | -0.000104 | 0.000156 | -0.000693 | -0.001353 | -0.001464 | 0 | -7.7e-05 | 0.00174 | 0.001242 | 0.001693 | 0.000879 | 0.000414 | 0.000351 | 0.001083 | -0.000973 | -0.000219 | -0.001345 | -0.002501
-0.030489 | -0.027563 | -0.021934 | -0.019073 | -0.017254 | -0.014783 | -0.013272 | -0.011099 | -0.009106 | -0.007506 | -0.006498 | -0.004502 | -0.00327 | -0.001917 | -0.001692 | -0.000192 | 0.001191 | 0.000198 | 0.000325 | -4.9e-05 | -0.00057 | -0.000349 | 0 | 0.001193 | 0.001779 | 0.001513 | 0.002846 | 0.00233 | 0.002016 | 0.000311 | 0.000498 | -0.001293 | 0.000467 | -0.001648 | -0.002682
-0.027741 | -0.02497 | -0.020058 | -0.017537 | -0.015119 | -0.013513 | -0.012254 | -0.01057 | -0.008802 | -0.00695 | -0.005036 | -0.004621 | -0.003275 | -0.003522 | -0.002478 | -0.001484 | -0.000963 | 0.000153 | -0.000687 | -0.000795 | -0.001181 | -0.00066 | 0 | -0.00012 | 0.001075 | -0.000176 | 0.001086 | 0.000715 | -0.00075 | -0.000672 | -0.000932 | -0.000872 | -0.000707 | -0.003053 | -0.003497
-0.024543 | -0.021604 | -0.016675 | -0.014513 | -0.012673 | -0.010979 | -0.009903 | -0.009095 | -0.006832 | -0.005924 | -0.004689 | -0.003589 | -0.002042 | -0.001819 | -0.001246 | -0.000425 | 0.000962 | 8.1e-05 | 0.000953 | 0.000164 | 0.000107 | -0.000402 | 0 | 0.001041 | 0.00127 | 0.001218 | 0.001136 | 0.000994 | 0.000703 | -0.000802 | -0.000476 | -0.001184 | -0.000944 | -0.001645 | -0.002663
-0.023807 | -0.020932 | -0.015531 | -0.013643 | -0.012004 | -0.01078 | -0.009829 | -0.008585 | -0.006777 | -0.005523 | -0.004788 | -0.002868 | -0.002244 | -0.001234 | -0.00084 | -0.000882 | 0.000655 | 0.000943 | -8.5e-05 | 5.2e-05 | -0.000661 | -0.000238 | 0 | -0.000171 | 0.000703 | 6e-05 | 8e-06 | -0.000298 | -0.000797 | -0.001023 | -0.001425 | -0.001702 | -0.001758 | -0.003722 | -0.003852
-0.021422 | -0.019031 | -0.0144 | -0.012451 | -0.010716 | -0.009119 | -0.008404 | -0.007073 | -0.005807 | -0.004761 | -0.003246 | -0.002981 | -0.001778 | -0.002029 | -0.001217 | -9.8e-05 | 0.000922 | 0.000721 | 0.000707 | -0.000113 | -0.000787 | -0.000442 | 0 | 0.000257 | 0.000453 | -3.5e-05 | 0.000543 | -0.000343 | -0.00058 | -0.001107 | -0.001634 | -0.001986 | -0.001375 | -0.002372 | -0.004022
-0.020753 | -0.018224 | -0.013403 | -0.011107 | -0.009929 | -0.008704 | -0.007931 | -0.006798 | -0.005486 | -0.004293 | -0.003704 | -0.002648 | -0.001646 | -0.00058 | -0.000861 | -1.9e-05 | 0.000875 | 0.000701 | 0.000471 | 0.000758 | 0.000384 | -0.000297 | 0 | 0.000267 | 0.000396 | -0.000413 | -0.000481 | -0.000418 | -0.000556 | -0.001738 | -0.002042 | -0.002179 | -0.002246 | -0.003758 | -0.004246
-0.018874 | -0.016765 | -0.012761 | -0.011098 | -0.009525 | -0.008372 | -0.007609 | -0.006326 | -0.004953 | -0.004227 | -0.003258 | -0.002325 | -0.00164 | -0.001185 | -0.000564 | -8.6e-05 | 0.000831 | 0.000798 | 0.000467 | -2.3e-05 | 0.00033 | -0.000218 | 0 | 0.00029 | 0.000215 | -7.7e-05 | -0.000198 | -0.000437 | -0.001151 | -0.001583 | -0.002025 | -0.002794 | -0.00237 | -0.003292 | -0.003977
-0.018829 | -0.016634 | -0.012494 | -0.010617 | -0.009252 | -0.008083 | -0.007523 | -0.006357 | -0.00517 | -0.004218 | -0.003153 | -0.002459 | -0.001651 | -0.001468 | -0.000972 | -0.000275 | 0.000342 | 0.000382 | 0.000395 | 7.7e-05 | -0.000677 | -0.000453 | 0 | -0.000294 | 0.000112 | -0.000545 | -0.000184 | -0.000704 | -0.001243 | -0.00215 | -0.001837 | -0.002122 | -0.002507 | -0.003673 | -0.004255
-0.018471 | -0.016179 | -0.012582 | -0.010698 | -0.009267 | -0.008199 | -0.00725 | -0.00635 | -0.005029 | -0.0041 | -0.003481 | -0.002716 | -0.001966 | -0.001158 | -0.000843 | -0.000622 | 0.000358 | 0.000726 | 0.000162 | 0.000139 | 0.000222 | 6.4e-05 | 0 | -6.7e-05 | 4e-06 | -0.000398 | -0.000515 | -0.001015 | -0.001429 | -0.001563 | -0.002485 | -0.002928 | -0.002912 | -0.003603 | -0.004291
-0.017864 | -0.015498 | -0.011478 | -0.009812 | -0.00856 | -0.007516 | -0.007384 | -0.006017 | -0.004798 | -0.00406 | -0.003373 | -0.002429 | -0.002099 | -0.001269 | -0.000976 | -0.000789 | 0.000326 | 0.000167 | 0.000135 | 0.00026 | -0.000329 | -7.9e-05 | 0 | -1.8e-05 | -0.000185 | -0.000721 | -0.000725 | -0.001039 | -0.001486 | -0.002019 | -0.002273 | -0.003048 | -0.002788 | -0.003734 | -0.004266
-0.017205 | -0.014835 | -0.011027 | -0.009465 | -0.008264 | -0.00737 | -0.006702 | -0.005685 | -0.004783 | -0.003726 | -0.002861 | -0.002219 | -0.001389 | -0.001189 | -0.000624 | -0.000398 | 0.000305 | 0.000163 | 0.000458 | 0.000266 | 0.000332 | -0.000303 | 0 | 7.5e-05 | -1.4e-05 | -0.000299 | -0.000628 | -0.000639 | -0.001119 | -0.002196 | -0.00226 | -0.002147 | -0.002478 | -0.003284 | -0.004195
-0.017103 | -0.014828 | -0.011076 | -0.009401 | -0.008038 | -0.007301 | -0.006701 | -0.005871 | -0.004548 | -0.003816 | -0.003259 | -0.002423 | -0.00201 | -0.001259 | -0.001017 | -0.000205 | 0.000135 | 0.000402 | 0.000306 | 0.000279 | -0.000267 | 1.8e-05 | 0 | 4.9e-05 | -0.000154 | -0.000692 | -0.000616 | -0.00112 | -0.001472 | -0.001964 | -0.00235 | -0.003009 | -0.002748 | -0.003518 | -0.004164
-0.016116 | -0.013883 | -0.010387 | -0.008983 | -0.007853 | -0.006893 | -0.006445 | -0.005569 | -0.004635 | -0.003778 | -0.003107 | -0.002526 | -0.001757 | -0.001295 | -0.001024 | -0.000602 | 1.1e-05 | 9.1e-05 | 0.000179 | -3.1e-05 | 5.3e-05 | -0.000308 | 0 | -0.000288 | -0.000321 | -0.000981 | -0.000681 | -0.001399 | -0.001356 | -0.002013 | -0.002485 | -0.002838 | -0.002973 | -0.003566 | -0.004267
-0.015507 | -0.013427 | -0.010055 | -0.008573 | -0.007529 | -0.006592 | -0.006049 | -0.005254 | -0.004177 | -0.003405 | -0.002784 | -0.002029 | -0.001643 | -0.001048 | -0.00087 | -0.000296 | 0.000362 | 0.000481 | 0.000437 | 0.000104 | -7.9e-05 | -0.000265 | 0 | -0.000203 | -6.9e-05 | -0.000564 | -0.000894 | -0.000974 | -0.001685 | -0.002264 | -0.002308 | -0.002617 | -0.002926 | -0.003628 | -0.004199
-0.01473 | -0.012729 | -0.00966 | -0.008481 | -0.007402 | -0.006449 | -0.005957 | -0.005055 | -0.004098 | -0.003311 | -0.002657 | -0.002196 | -0.001365 | -0.001037 | -0.000683 | -0.000324 | 0.000262 | 0.000222 | 0.000154 | 0.000191 | -3.7e-05 | -0.000217 | 0 | -0.00028 | -0.000358 | -0.000855 | -0.000857 | -0.001297 | -0.001644 | -0.00231 | -0.002488 | -0.002909 | -0.003132 | -0.003676 | -0.00415
-0.013806 | -0.012087 | -0.009178 | -0.007824 | -0.006871 | -0.005997 | -0.005513 | -0.004756 | -0.003865 | -0.003191 | -0.002354 | -0.001816 | -0.00127 | -0.000774 | -0.000672 | -0.000131 | 0.000466 | 0.00035 | 0.000479 | 0.000292 | 8.6e-05 | 0.00015 | 0 | -8.9e-05 | -0.000363 | -0.000715 | -0.000835 | -0.001106 | -0.001658 | -0.002008 | -0.002382 | -0.002697 | -0.002826 | -0.003552 | -0.004024
-0.012939 | -0.011339 | -0.00893 | -0.007703 | -0.006739 | -0.005804 | -0.005226 | -0.004317 | -0.003597 | -0.002836 | -0.002198 | -0.001652 | -0.00123 | -0.000696 | -0.000413 | 0.000149 | 0.000465 | 0.000469 | 0.000494 | 0.000373 | 8.3e-05 | 2.9e-05 | 0 | -0.000304 | -0.000272 | -0.000957 | -0.001057 | -0.001537 | -0.001773 | -0.002266 | -0.002536 | -0.00286 | -0.003014 | -0.003443 | -0.004062
-0.012475 | -0.010973 | -0.008621 | -0.00746 | -0.006522 | -0.005655 | -0.005085 | -0.004223 | -0.003255 | -0.002543 | -0.001989 | -0.001425 | -0.000954 | -0.000506 | -0.00031 | 0.000165 | 0.000485 | 0.000637 | 0.000527 | 0.000378 | 0.000206 | 0.000169 | 0 | -0.000211 | -0.000511 | -0.000813 | -0.001123 | -0.001428 | -0.001837 | -0.00221 | -0.002551 | -0.002812 | -0.003016 | -0.003408 | -0.003915
-0.011647 | -0.010261 | -0.008104 | -0.006937 | -0.006133 | -0.005268 | -0.004685 | -0.003971 | -0.003115 | -0.002456 | -0.001895 | -0.001384 | -0.000945 | -0.000497 | -0.000221 | 2.7e-05 | 0.000506 | 0.000435 | 0.000479 | 0.00044 | 0.000207 | 6e-06 | 0 | -0.00032 | -0.00042 | -0.001054 | -0.001182 | -0.001546 | -0.001871 | -0.002253 | -0.002493 | -0.002866 | -0.003069 | -0.003478 | -0.003954
-0.010881 | -0.009703 | -0.007859 | -0.006812 | -0.005973 | -0.005089 | -0.004544 | -0.003806 | -0.003149 | -0.002307 | -0.001825 | -0.001304 | -0.000856 | -0.000397 | -0.000257 | 0.000118 | 0.000437 | 0.000522 | 0.000511 | 0.000263 | 0.000123 | -3.4e-05 | 0 | -0.000358 | -0.000564 | -0.001035 | -0.001199 | -0.001646 | -0.002012 | -0.002458 | -0.00261 | -0.002944 | -0.003082 | -0.003465 | -0.004011
-0.010399 | -0.009332 | -0.007495 | -0.006478 | -0.005679 | -0.004901 | -0.00434 | -0.003581 | -0.002825 | -0.002296 | -0.00174 | -0.001163 | -0.000749 | -0.000293 | -0.00023 | 0.000115 | 0.000482 | 0.000543 | 0.000537 | 0.000529 | 0.000267 | 9.1e-05 | 0 | -0.000427 | -0.000462 | -0.00098 | -0.001229 | -0.001636 | -0.001952 | -0.002237 | -0.002546 | -0.002737 | -0.003084 | -0.003421 | -0.003864
-0.009903 | -0.008907 | -0.007299 | -0.006347 | -0.005548 | -0.004789 | -0.004213 | -0.003553 | -0.002837 | -0.00216 | -0.001666 | -0.001317 | -0.000881 | -0.000399 | -0.000242 | 3.6e-05 | 0.000339 | 0.000493 | 0.000489 | 0.000334 | 0.000166 | 3e-05 | 0 | -0.000274 | -0.00044 | -0.001021 | -0.001121 | -0.001468 | -0.001895 | -0.00223 | -0.002664 | -0.002996 | -0.003125 | -0.003366 | -0.003857
-0.009471 | -0.008547 | -0.007034 | -0.006064 | -0.005306 | -0.004604 | -0.00401 | -0.003365 | -0.0026 | -0.00203 | -0.001505 | -0.001098 | -0.000706 | -0.000345 | -0.000103 | 0.000251 | 0.000566 | 0.000529 | 0.000561 | 0.000405 | 0.00026 | 0.000124 | 0 | -0.000283 | -0.000498 | -0.00096 | -0.001127 | -0.001602 | -0.001952 | -0.002234 | -0.002536 | -0.002844 | -0.003094 | -0.003334 | -0.003778
-0.008847 | -0.008076 | -0.006748 | -0.005834 | -0.005109 | -0.004428 | -0.003932 | -0.003265 | -0.002643 | -0.002068 | -0.001547 | -0.001161 | -0.000767 | -0.000443 | -0.000212 | 9.2e-05 | 0.000406 | 0.000453 | 0.000484 | 0.000447 | 0.000183 | 0.000181 | 0 | -0.000412 | -0.000601 | -0.001007 | -0.001302 | -0.001684 | -0.001923 | -0.002377 | -0.002551 | -0.002954 | -0.003142 | -0.003479 | -0.003908
-0.008402 | -0.007724 | -0.006535 | -0.00569 | -0.005 | -0.004331 | -0.003789 | -0.003156 | -0.002577 | -0.002005 | -0.001472 | -0.001118 | -0.000727 | -0.00032 | -0.000178 | 8.8e-05 | 0.000397 | 0.000446 | 0.000512 | 0.000364 | 0.000275 | 0.000124 | 0 | -0.000307 | -0.000614 | -0.000977 | -0.001234 | -0.001659 | -0.001997 | -0.002347 | -0.002576 | -0.002982 | -0.003177 | -0.003436 | -0.003861
-0.007596 | -0.007026 | -0.006068 | -0.005326 | -0.004667 | -0.00409 | -0.003536 | -0.002952 | -0.002344 | -0.00186 | -0.0014 | -0.001075 | -0.000691 | -0.000388 | -0.000172 | 0.0002 | 0.000428 | 0.000469 | 0.000507 | 0.000419 | 0.000215 | 8.5e-05 | 0 | -0.000328 | -0.000502 | -0.001041 | -0.00121 | -0.001624 | -0.001959 | -0.002373 | -0.002601 | -0.00296 | -0.003104 | -0.003365 | -0.003732
-0.007119 | -0.006723 | -0.005968 | -0.005189 | -0.00464 | -0.004009 | -0.003499 | -0.00297 | -0.002383 | -0.00185 | -0.00148 | -0.001061 | -0.000767 | -0.000332 | -0.000207 | 4.5e-05 | 0.000397 | 0.000506 | 0.000424 | 0.000285 | 0.00019 | 0.000174 | 0 | -0.0003 | -0.000537 | -0.001039 | -0.001335 | -0.001721 | -0.002069 | -0.002378 | -0.002587 | -0.002968 | -0.003157 | -0.003385 | -0.003812
-0.006508 | -0.006202 | -0.005673 | -0.005017 | -0.004445 | -0.003864 | -0.003407 | -0.00281 | -0.002303 | -0.001835 | -0.001367 | -0.001112 | -0.000686 | -0.00041 | -0.000252 | 5.8e-05 | 0.000283 | 0.000332 | 0.000351 | 0.000311 | 0.000156 | 3e-05 | 0 | -0.000324 | -0.000548 | -0.001058 | -0.001316 | -0.001697 | -0.002072 | -0.00239 | -0.002636 | -0.002963 | -0.00314 | -0.003435 | -0.003816
-0.005925 | -0.00573 | -0.005411 | -0.004785 | -0.004281 | -0.003687 | -0.003238 | -0.002739 | -0.002243 | -0.001769 | -0.001353 | -0.001051 | -0.000734 | -0.000428 | -0.000201 | 4.8e-05 | 0.000269 | 0.000381 | 0.000364 | 0.000337 | 0.00022 | 8.6e-05 | 0 | -0.00031 | -0.000528 | -0.001017 | -0.001313 | -0.001622 | -0.002002 | -0.002318 | -0.00263 | -0.002945 | -0.003136 | -0.003358 | -0.003758
-0.005132 | -0.005092 | -0.004988 | -0.004456 | -0.003923 | -0.003443 | -0.003018 | -0.002537 | -0.002037 | -0.001599 | -0.001255 | -0.000985 | -0.000666 | -0.000358 | -0.000225 | 4e-06 | 0.000359 | 0.000429 | 0.000397 | 0.000379 | 0.000118 | 0.00011 | 0 | -0.000328 | -0.000503 | -0.00097 | -0.001301 | -0.001638 | -0.001938 | -0.002232 | -0.002574 | -0.002805 | -0.003012 | -0.003291 | -0.003668
-0.004858 | -0.004852 | -0.00489 | -0.004367 | -0.003941 | -0.003399 | -0.003002 | -0.002489 | -0.002048 | -0.001607 | -0.00122 | -0.000927 | -0.000586 | -0.00032 | -0.000137 | 5.7e-05 | 0.000289 | 0.000357 | 0.000318 | 0.000307 | 0.000241 | 0.000149 | 0 | -0.000237 | -0.000484 | -0.000958 | -0.001163 | -0.001622 | -0.001898 | -0.002192 | -0.002452 | -0.002743 | -0.002929 | -0.003222 | -0.003531
-0.004916 | -0.004891 | -0.004916 | -0.004435 | -0.003971 | -0.003476 | -0.003056 | -0.00261 | -0.002127 | -0.001707 | -0.001312 | -0.000999 | -0.000752 | -0.000519 | -0.000331 | -9.7e-05 | 0.000164 | 0.00024 | 0.00029 | 0.000211 | 0.000153 | 2e-06 | 0 | -0.000234 | -0.000411 | -0.000869 | -0.001179 | -0.001476 | -0.001801 | -0.002097 | -0.00241 | -0.002617 | -0.002829 | -0.003046 | -0.003421
-0.005245 | -0.005083 | -0.005052 | -0.004533 | -0.004066 | -0.003556 | -0.003148 | -0.002661 | -0.002165 | -0.001792 | -0.001411 | -0.00116 | -0.000827 | -0.000563 | -0.000377 | -0.000185 | 0.000116 | 0.000182 | 0.000224 | 0.000141 | 9.7e-05 | 1e-06 | 0 | -0.000213 | -0.000387 | -0.000826 | -0.001103 | -0.001439 | -0.001678 | -0.001899 | -0.002222 | -0.002599 | -0.002741 | -0.002967 | -0.003294
-0.0059 | -0.005545 | -0.005313 | -0.004763 | -0.004314 | -0.003829 | -0.003429 | -0.0029 | -0.002371 | -0.001968 | -0.0016 | -0.001264 | -0.001018 | -0.00075 | -0.000502 | -0.000274 | -2.1e-05 | 4.5e-05 | 0.000119 | 0.00012 | 3.8e-05 | -6e-06 | 0 | -0.000151 | -0.000348 | -0.000738 | -0.000909 | -0.001272 | -0.001479 | -0.001805 | -0.002052 | -0.00226 | -0.002452 | -0.0027 | -0.003031
-0.006763 | -0.00614 | -0.005493 | -0.004906 | -0.004438 | -0.003928 | -0.003483 | -0.003004 | -0.002467 | -0.002063 | -0.001635 | -0.00135 | -0.001048 | -0.000808 | -0.000559 | -0.000347 | -4.5e-05 | -1.9e-05 | 2.9e-05 | 5e-05 | -2e-06 | -4e-06 | 0 | -0.000137 | -0.000261 | -0.000619 | -0.000823 | -0.001115 | -0.001378 | -0.001637 | -0.001941 | -0.002142 | -0.002244 | -0.00253 | -0.002845
-0.007822 | -0.006865 | -0.005762 | -0.005102 | -0.004616 | -0.004088 | -0.003613 | -0.003075 | -0.00251 | -0.002122 | -0.001683 | -0.001409 | -0.001131 | -0.00083 | -0.000613 | -0.000378 | -0.000125 | -1.4e-05 | 2.6e-05 | 6.7e-05 | -1.6e-05 | -2.1e-05 | 0 | -8.4e-05 | -0.000193 | -0.000533 | -0.000692 | -0.000959 | -0.00118 | -0.001426 | -0.001685 | -0.001963 | -0.002086 | -0.002316 | -0.002632
-0.008649 | -0.007426 | -0.005913 | -0.005259 | -0.004752 | -0.004254 | -0.003756 | -0.00323 | -0.002695 | -0.002237 | -0.001848 | -0.001478 | -0.001219 | -0.000936 | -0.000686 | -0.000457 | -0.000117 | -0.000102 | -1.8e-05 | 3e-06 | -7.6e-05 | -6.4e-05 | 0 | -0.00012 | -0.000165 | -0.000483 | -0.000663 | -0.000887 | -0.001104 | -0.001367 | -0.001606 | -0.001831 | -0.001977 | -0.002131 | -0.002472
-0.009639 | -0.008151 | -0.00618 | -0.005436 | -0.004917 | -0.004369 | -0.003864 | -0.003327 | -0.002746 | -0.002233 | -0.001839 | -0.001552 | -0.001229 | -0.000937 | -0.00069 | -0.000433 | -0.000171 | -5.1e-05 | 1.5e-05 | 1.6e-05 | -1.6e-05 | -1.7e-05 | 0 | -5.7e-05 | -0.000153 | -0.000413 | -0.000575 | -0.000813 | -0.001031 | -0.00124 | -0.001478 | -0.001699 | -0.001828 | -0.002042 | -0.002335
-0.009608 | -0.008207 | -0.006256 | -0.005491 | -0.004901 | -0.004377 | -0.003912 | -0.003345 | -0.002806 | -0.002274 | -0.001905 | -0.001523 | -0.001231 | -0.000925 | -0.000729 | -0.000493 | -0.000259 | -0.000165 | -0.000101 | -0.00014 | -0.00013 | -0.000102 | 0 | 3.2e-05 | 0.000137 | -4e-05 | -5.6e-05 | -0.000226 | -0.000387 | -0.000555 | -0.000773 | -0.00094 | -0.001068 | -0.001251 | -0.001536
-0.009609 | -0.008215 | -0.006186 | -0.005402 | -0.004882 | -0.004322 | -0.003818 | -0.003257 | -0.002693 | -0.002228 | -0.001804 | -0.001478 | -0.00117 | -0.000905 | -0.000701 | -0.000457 | -0.000233 | -0.000173 | -0.000151 | -0.000146 | -0.000154 | -0.000119 | 0 | 1.6e-05 | 0.000105 | 3e-06 | -4.9e-05 | -0.000238 | -0.000367 | -0.000541 | -0.00073 | -0.000863 | -0.001046 | -0.001188 | -0.001469
-0.0093 | -0.007919 | -0.00594 | -0.00517 | -0.00463 | -0.004105 | -0.003621 | -0.003084 | -0.002547 | -0.002095 | -0.001682 | -0.001374 | -0.001048 | -0.000833 | -0.000621 | -0.000413 | -0.000205 | -0.000115 | -6.5e-05 | -0.000105 | -0.000102 | -9.3e-05 | 0 | 3.2e-05 | 7e-05 | -4.1e-05 | -9.9e-05 | -0.000247 | -0.000386 | -0.000553 | -0.000695 | -0.000957 | -0.001026 | -0.001166 | -0.001469
-0.008948 | -0.007572 | -0.005649 | -0.004881 | -0.00436 | -0.003835 | -0.00336 | -0.002876 | -0.002379 | -0.001881 | -0.001511 | -0.001218 | -0.000922 | -0.000672 | -0.000517 | -0.000306 | -0.000101 | -6.4e-05 | -2.5e-05 | -7e-05 | -0.000142 | -7.5e-05 | 0 | 1.7e-05 | 7e-05 | -5.1e-05 | -9.5e-05 | -0.000265 | -0.000391 | -0.00052 | -0.000709 | -0.000898 | -0.001028 | -0.001193 | -0.001481
-0.009041 | -0.007635 | -0.00558 | -0.004804 | -0.004262 | -0.003759 | -0.003251 | -0.002746 | -0.002217 | -0.001761 | -0.001398 | -0.001098 | -0.000868 | -0.000592 | -0.00045 | -0.000236 | -6e-05 | 5e-06 | -2.3e-05 | -5.2e-05 | -7.1e-05 | -7.1e-05 | 0 | -1e-05 | 4.1e-05 | -0.000119 | -0.000198 | -0.000341 | -0.000474 | -0.000653 | -0.000785 | -0.000988 | -0.001101 | -0.001269 | -0.001533
-0.008644 | -0.007278 | -0.005344 | -0.004582 | -0.004041 | -0.003563 | -0.00312 | -0.002638 | -0.002152 | -0.001693 | -0.001313 | -0.001042 | -0.000783 | -0.00055 | -0.000364 | -0.000219 | -2e-05 | 1.3e-05 | 1.7e-05 | 6e-06 | -8e-05 | -2.2e-05 | 0 | 2e-06 | 1.1e-05 | -0.000146 | -0.000177 | -0.000351 | -0.000475 | -0.000598 | -0.00075 | -0.001 | -0.001116 | -0.001219 | -0.001555
-0.008407 | -0.007039 | -0.005108 | -0.004357 | -0.003838 | -0.003315 | -0.002892 | -0.002418 | -0.001922 | -0.001487 | -0.001151 | -0.000885 | -0.000675 | -0.000417 | -0.000271 | -0.000111 | 2.9e-05 | 9.8e-05 | 5.6e-05 | 1.1e-05 | -7.1e-05 | -5.2e-05 | 0 | -4.7e-05 | -3.7e-05 | -0.000234 | -0.000299 | -0.000469 | -0.000593 | -0.000691 | -0.000883 | -0.001077 | -0.00119 | -0.00139 | -0.00166
-0.008246 | -0.006883 | -0.00492 | -0.004157 | -0.003641 | -0.003171 | -0.002744 | -0.002281 | -0.001836 | -0.00142 | -0.001078 | -0.000816 | -0.00061 | -0.00036 | -0.000259 | -9.1e-05 | 6e-05 | 8.6e-05 | 8.1e-05 | 2.3e-05 | -8.6e-05 | -5e-05 | 0 | -6.9e-05 | -7.7e-05 | -0.00027 | -0.000376 | -0.000508 | -0.000685 | -0.000814 | -0.001001 | -0.00117 | -0.001306 | -0.001457 | -0.001749
-0.008064 | -0.006709 | -0.004775 | -0.004047 | -0.003527 | -0.003058 | -0.002647 | -0.002185 | -0.001732 | -0.001328 | -0.000963 | -0.000708 | -0.000511 | -0.000337 | -0.000165 | -2e-05 | 0.000138 | 0.000179 | 0.000147 | 9.4e-05 | -1e-05 | -4e-06 | 0 | -5.3e-05 | -9.8e-05 | -0.000316 | -0.000397 | -0.000564 | -0.00068 | -0.000875 | -0.001028 | -0.001267 | -0.001355 | -0.001498 | -0.001775
-0.008202 | -0.006766 | -0.004767 | -0.004013 | -0.003521 | -0.003052 | -0.002641 | -0.0022 | -0.001722 | -0.00133 | -0.000974 | -0.000742 | -0.000534 | -0.000331 | -0.000171 | -4.2e-05 | 0.000122 | 0.000149 | 0.000137 | 7e-05 | -4.3e-05 | -3.9e-05 | 0 | -8.8e-05 | -0.000134 | -0.000339 | -0.000445 | -0.000613 | -0.000755 | -0.000897 | -0.001095 | -0.001292 | -0.001413 | -0.00157 | -0.001845
-0.008056 | -0.006681 | -0.004644 | -0.003891 | -0.003413 | -0.002965 | -0.002552 | -0.002086 | -0.001646 | -0.001279 | -0.000968 | -0.000703 | -0.000518 | -0.000302 | -0.000166 | -2.5e-05 | 0.000127 | 0.000152 | 0.000133 | 8.4e-05 | -1.2e-05 | -1.8e-05 | 0 | -9.5e-05 | -0.000156 | -0.000354 | -0.000485 | -0.00064 | -0.000791 | -0.00093 | -0.001144 | -0.001329 | -0.001457 | -0.001608 | -0.001902
-0.007937 | -0.006576 | -0.004638 | -0.003805 | -0.003318 | -0.002855 | -0.002463 | -0.002038 | -0.001596 | -0.001203 | -0.000872 | -0.000647 | -0.00044 | -0.000242 | -0.000141 | 5e-06 | 0.00016 | 0.00017 | 0.000175 | 0.000102 | -3e-06 | 9e-06 | 0 | -8.3e-05 | -0.000162 | -0.000368 | -0.000471 | -0.000646 | -0.000816 | -0.000996 | -0.001184 | -0.001378 | -0.001506 | -0.001626 | -0.001933
-0.007969 | -0.006592 | -0.004672 | -0.003822 | -0.003325 | -0.002859 | -0.002486 | -0.002028 | -0.001607 | -0.001239 | -0.000909 | -0.000662 | -0.000445 | -0.000259 | -0.000113 | 4.7e-05 | 0.000194 | 0.000171 | 0.000137 | 0.000102 | 1.7e-05 | 1.6e-05 | 0 | -8.5e-05 | -0.000138 | -0.000395 | -0.000518 | -0.000677 | -0.000825 | -0.000987 | -0.001202 | -0.001413 | -0.001552 | -0.001701 | -0.00197
-0.007733 | -0.006381 | -0.004457 | -0.003651 | -0.003204 | -0.002758 | -0.002402 | -0.001977 | -0.001534 | -0.001196 | -0.000867 | -0.000638 | -0.000425 | -0.000232 | -0.000112 | 3.4e-05 | 0.000144 | 0.000184 | 0.000135 | 9.6e-05 | 1e-06 | 7e-06 | 0 | -7.1e-05 | -0.000152 | -0.000411 | -0.000518 | -0.000691 | -0.000879 | -0.001051 | -0.001242 | -0.001418 | -0.001581 | -0.001737 | -0.002002
-0.007727 | -0.00635 | -0.004371 | -0.003668 | -0.0032 | -0.002752 | -0.002391 | -0.001969 | -0.001543 | -0.001204 | -0.000908 | -0.000673 | -0.00045 | -0.000286 | -0.000156 | -4.6e-05 | 0.0001 | 0.000163 | 0.000145 | 0.000103 | -2.3e-05 | 3.1e-05 | 0 | -0.000104 | -0.000169 | -0.000452 | -0.000595 | -0.000741 | -0.000931 | -0.001088 | -0.001288 | -0.00149 | -0.001643 | -0.001772 | -0.002055
-0.007705 | -0.006308 | -0.004401 | -0.003685 | -0.003221 | -0.002794 | -0.002433 | -0.002008 | -0.001591 | -0.001247 | -0.000948 | -0.00069 | -0.000479 | -0.00033 | -0.000203 | -5.6e-05 | 0.000135 | 0.000143 | 0.000127 | 0.000107 | -1e-05 | -1e-06 | 0 | -9.8e-05 | -0.000158 | -0.000441 | -0.000567 | -0.000745 | -0.000947 | -0.001115 | -0.001312 | -0.001493 | -0.00165 | -0.00178 | -0.002088
-0.007461 | -0.006116 | -0.004264 | -0.003577 | -0.00313 | -0.002715 | -0.002357 | -0.001983 | -0.001551 | -0.001244 | -0.000944 | -0.000692 | -0.000445 | -0.000292 | -0.00016 | -1.8e-05 | 0.000105 | 0.000151 | 0.000125 | 7.9e-05 | -1.5e-05 | 0 | 0 | -0.000104 | -0.000188 | -0.000457 | -0.000616 | -0.000786 | -0.000932 | -0.001148 | -0.0013 | -0.001561 | -0.001654 | -0.001848 | -0.002122
-0.007341 | -0.006016 | -0.004164 | -0.003473 | -0.003041 | -0.002635 | -0.002273 | -0.001882 | -0.001462 | -0.001156 | -0.000827 | -0.000633 | -0.000413 | -0.000248 | -0.000122 | 5e-06 | 0.000147 | 0.000181 | 0.000154 | 7.8e-05 | 2e-05 | -2.1e-05 | 0 | -0.000147 | -0.000223 | -0.000491 | -0.000628 | -0.000815 | -0.001006 | -0.001164 | -0.001421 | -0.001612 | -0.001732 | -0.001902 | -0.002162
-0.007331 | -0.00599 | -0.004131 | -0.003457 | -0.003035 | -0.002637 | -0.002291 | -0.001914 | -0.001509 | -0.001173 | -0.00089 | -0.000643 | -0.000467 | -0.000261 | -0.000123 | -2.3e-05 | 0.000125 | 0.000164 | 0.00014 | 8.4e-05 | 2.1e-05 | -2e-06 | 0 | -9.7e-05 | -0.000198 | -0.000486 | -0.000627 | -0.00082 | -0.000988 | -0.001187 | -0.001395 | -0.001595 | -0.001707 | -0.001884 | -0.00219
-0.007198 | -0.005872 | -0.004075 | -0.00342 | -0.003005 | -0.002591 | -0.002269 | -0.001914 | -0.001502 | -0.001166 | -0.000877 | -0.000623 | -0.000443 | -0.00025 | -0.000136 | -2.3e-05 | 0.000132 | 0.000149 | 0.000114 | 9.9e-05 | 1.1e-05 | -6e-06 | 0 | -0.000104 | -0.00017 | -0.000478 | -0.000619 | -0.000822 | -0.000984 | -0.001177 | -0.001379 | -0.001593 | -0.001719 | -0.001895 | -0.002171
-0.007251 | -0.0059 | -0.004037 | -0.003339 | -0.002938 | -0.002534 | -0.002215 | -0.001777 | -0.001388 | -0.001093 | -0.0008 | -0.000571 | -0.000402 | -0.000213 | -0.000111 | 2.3e-05 | 0.000164 | 0.000178 | 0.000154 | 9e-05 | -1.9e-05 | 1.2e-05 | 0 | -0.000104 | -0.000217 | -0.000511 | -0.000651 | -0.000857 | -0.001068 | -0.001262 | -0.001469 | -0.001685 | -0.001762 | -0.002007 | -0.00226
-0.007109 | -0.005772 | -0.003957 | -0.003313 | -0.002922 | -0.002532 | -0.002216 | -0.001818 | -0.001447 | -0.00112 | -0.000868 | -0.000597 | -0.000396 | -0.000227 | -0.000129 | -4.3e-05 | 0.000129 | 0.000156 | 0.000133 | 8.7e-05 | 2.3e-05 | 8e-06 | 0 | -0.000108 | -0.000222 | -0.000505 | -0.000676 | -0.000894 | -0.001089 | -0.001254 | -0.001492 | -0.001708 | -0.001838 | -0.002013 | -0.00228
-0.006858 | -0.005525 | -0.003759 | -0.00313 | -0.002727 | -0.002347 | -0.002061 | -0.001686 | -0.001306 | -0.001056 | -0.000737 | -0.000513 | -0.000359 | -0.000201 | -9.4e-05 | 2.6e-05 | 0.000135 | 0.000172 | 0.000148 | 0.000107 | -2.7e-05 | -9e-06 | 0 | -0.000115 | -0.00024 | -0.000535 | -0.000688 | -0.000919 | -0.001102 | -0.001318 | -0.001554 | -0.001755 | -0.001908 | -0.002044 | -0.002353
-0.006986 | -0.005669 | -0.003848 | -0.003186 | -0.002801 | -0.002438 | -0.002127 | -0.001719 | -0.001334 | -0.001067 | -0.000768 | -0.000539 | -0.000416 | -0.000243 | -0.000106 | 2.9e-05 | 0.000161 | 0.000193 | 0.000165 | 7.1e-05 | 2.2e-05 | -4e-06 | 0 | -0.000148 | -0.000261 | -0.000562 | -0.000723 | -0.000939 | -0.001151 | -0.001349 | -0.001594 | -0.001782 | -0.001941 | -0.002158 | -0.002429
-0.006925 | -0.005556 | -0.003739 | -0.003107 | -0.002773 | -0.002374 | -0.002081 | -0.001751 | -0.001371 | -0.001072 | -0.00082 | -0.000552 | -0.000389 | -0.000198 | -8.5e-05 | 2e-06 | 0.000144 | 0.000121 | 0.000108 | 7.6e-05 | -3.4e-05 | 7e-06 | 0 | -0.000141 | -0.000311 | -0.000621 | -0.000725 | -0.001007 | -0.001231 | -0.001418 | -0.00167 | -0.001883 | -0.002013 | -0.002221 | -0.002538
-0.006747 | -0.005388 | -0.003594 | -0.002944 | -0.002578 | -0.00221 | -0.001917 | -0.001548 | -0.001209 | -0.00089 | -0.000639 | -0.000428 | -0.000279 | -0.000118 | -6e-05 | 0.000108 | 0.000239 | 0.000238 | 0.000198 | 0.000145 | 5.8e-05 | 1.7e-05 | 0 | -0.000127 | -0.000261 | -0.000549 | -0.000778 | -0.000966 | -0.001227 | -0.001437 | -0.001724 | -0.001954 | -0.002085 | -0.002256 | -0.002551
-0.006821 | -0.005473 | -0.003608 | -0.002961 | -0.002637 | -0.002253 | -0.001975 | -0.001615 | -0.001241 | -0.000949 | -0.00065 | -0.000474 | -0.000311 | -0.000122 | -7.7e-05 | 8.1e-05 | 0.0002 | 0.000194 | 0.000167 | 0.000127 | -5e-06 | -2e-06 | 0 | -0.000135 | -0.000283 | -0.000614 | -0.000809 | -0.001081 | -0.0013 | -0.001516 | -0.001748 | -0.001995 | -0.002158 | -0.002349 | -0.002658
-0.006649 | -0.005271 | -0.003454 | -0.002878 | -0.00251 | -0.002145 | -0.001888 | -0.001526 | -0.001107 | -0.00089 | -0.000565 | -0.00035 | -0.000242 | -5.4e-05 | -2e-06 | 9.1e-05 | 0.000271 | 0.000265 | 0.000234 | 0.000185 | 4.5e-05 | 2e-05 | 0 | -0.00012 | -0.000228 | -0.0006 | -0.000786 | -0.001013 | -0.001296 | -0.001558 | -0.001784 | -0.00203 | -0.002179 | -0.002388 | -0.002695
-0.006485 | -0.005101 | -0.003278 | -0.002689 | -0.002309 | -0.001956 | -0.001699 | -0.001326 | -0.000948 | -0.00069 | -0.00046 | -0.0003 | -0.000112 | -1.4e-05 | 8.5e-05 | 0.000207 | 0.000252 | 0.000284 | 0.000207 | 0.000113 | -7e-06 | 4.3e-05 | 0 | -0.000128 | -0.000293 | -0.000629 | -0.000828 | -0.001095 | -0.001371 | -0.001565 | -0.001862 | -0.002111 | -0.00229 | -0.00247 | -0.002795
-0.00634 | -0.005005 | -0.003161 | -0.002603 | -0.002281 | -0.001956 | -0.001702 | -0.00137 | -0.001026 | -0.000728 | -0.000502 | -0.000324 | -0.000192 | 6e-06 | 2.8e-05 | 0.000156 | 0.000203 | 0.000215 | 0.000251 | 0.000133 | -5.3e-05 | 4e-06 | 0 | -0.000196 | -0.000365 | -0.000708 | -0.000934 | -0.001209 | -0.001486 | -0.001765 | -0.002009 | -0.002277 | -0.002428 | -0.002656 | -0.002963
-0.006198 | -0.004797 | -0.003005 | -0.002433 | -0.002095 | -0.001757 | -0.00151 | -0.001174 | -0.00083 | -0.000575 | -0.000342 | -0.000177 | -4e-05 | 0.000139 | 9.7e-05 | 0.000244 | 0.000375 | 0.000394 | 0.000238 | 0.00016 | 0.000118 | 4.1e-05 | 0 | -0.000155 | -0.00031 | -0.00072 | -0.00094 | -0.001148 | -0.001465 | -0.001726 | -0.001977 | -0.002218 | -0.002442 | -0.002637 | -0.002966
-0.006015 | -0.004644 | -0.002832 | -0.002289 | -0.00197 | -0.001594 | -0.001354 | -0.001029 | -0.000648 | -0.00042 | -0.00019 | -6.7e-05 | 6.6e-05 | 0.000247 | 0.000208 | 0.000299 | 0.000411 | 0.000352 | 0.000347 | 0.000235 | 7.8e-05 | 3e-06 | 0 | -0.000111 | -0.000285 | -0.000692 | -0.00087 | -0.001216 | -0.001529 | -0.001757 | -0.002002 | -0.002308 | -0.002523 | -0.002669 | -0.002995
-0.005981 | -0.004672 | -0.002878 | -0.002338 | -0.002056 | -0.001695 | -0.001452 | -0.00111 | -0.000803 | -0.000536 | -0.000318 | -0.000164 | -2.1e-05 | 0.000132 | 0.000121 | 0.000262 | 0.000299 | 0.000291 | 0.000263 | 0.000132 | -2e-06 | 6.6e-05 | 0 | -0.000159 | -0.00033 | -0.000714 | -0.00095 | -0.001257 | -0.001506 | -0.001872 | -0.002036 | -0.002339 | -0.002503 | -0.002779 | -0.003068
-0.00618 | -0.00483 | -0.00308 | -0.002516 | -0.002215 | -0.001824 | -0.00158 | -0.00118 | -0.000837 | -0.00057 | -0.000359 | -0.000153 | -1.5e-05 | 7.4e-05 | 9.2e-05 | 0.000161 | 0.000263 | 0.000325 | 0.000217 | 0.00018 | -2.4e-05 | 4e-06 | 0 | -0.000214 | -0.000294 | -0.000709 | -0.000938 | -0.001127 | -0.001487 | -0.001788 | -0.002052 | -0.002237 | -0.002478 | -0.002712 | -0.003002
-0.006115 | -0.004797 | -0.002973 | -0.002411 | -0.002097 | -0.001703 | -0.001405 | -0.000969 | -0.000683 | -0.000478 | -0.000186 | -4.2e-05 | 4.2e-05 | 0.000264 | 0.000207 | 0.000266 | 0.000382 | 0.000374 | 0.000283 | 0.000155 | 8.9e-05 | 7.4e-05 | 0 | -0.00012 | -0.000215 | -0.000555 | -0.000824 | -0.001103 | -0.001415 | -0.00163 | -0.001797 | -0.002225 | -0.002397 | -0.002529 | -0.002905
-0.006569 | -0.005254 | -0.003432 | -0.002823 | -0.002462 | -0.002073 | -0.001774 | -0.001431 | -0.001016 | -0.00073 | -0.000503 | -0.00028 | -0.00012 | -3.1e-05 | 4.3e-05 | 0.000149 | 0.000239 | 0.000243 | 0.000162 | 3.3e-05 | -7.6e-05 | 2.2e-05 | 0 | -0.00016 | -0.000242 | -0.000599 | -0.000797 | -0.001095 | -0.001348 | -0.001652 | -0.001872 | -0.002156 | -0.002271 | -0.00258 | -0.002884
-0.006602 | -0.005262 | -0.003463 | -0.002906 | -0.002525 | -0.002068 | -0.001762 | -0.001383 | -0.00099 | -0.00074 | -0.00045 | -0.000291 | -0.000155 | 8e-06 | -1.7e-05 | 9e-05 | 0.000251 | 0.000186 | 0.000149 | 0.000211 | -6e-06 | -4.3e-05 | 0 | -5.5e-05 | -0.000199 | -0.000535 | -0.000753 | -0.000984 | -0.001313 | -0.001511 | -0.001769 | -0.002069 | -0.00229 | -0.002564 | -0.002765
-0.00631 | -0.005077 | -0.003321 | -0.002728 | -0.002448 | -0.001994 | -0.001653 | -0.001261 | -0.000892 | -0.000572 | -0.000317 | -0.000216 | -4e-06 | 9.2e-05 | 7.7e-05 | 0.000137 | 0.000346 | 0.000319 | 0.000247 | 2.4e-05 | 3.1e-05 | 2.1e-05 | 0 | -5e-05 | -8.4e-05 | -0.000493 | -0.000578 | -0.000874 | -0.001208 | -0.001496 | -0.001616 | -0.00205 | -0.002163 | -0.002339 | -0.002674
-0.00622 | -0.005002 | -0.003268 | -0.002722 | -0.002444 | -0.002015 | -0.00174 | -0.001354 | -0.001005 | -0.000754 | -0.000488 | -0.000286 | -0.000105 | 2.7e-05 | -2.2e-05 | 0.00013 | 0.000219 | 0.000204 | 0.000165 | 7.2e-05 | -7e-05 | 2.6e-05 | 0 | -9.2e-05 | -0.000162 | -0.000471 | -0.000657 | -0.00103 | -0.001306 | -0.00153 | -0.001709 | -0.002004 | -0.002223 | -0.002435 | -0.002685
-0.005967 | -0.004714 | -0.003128 | -0.002543 | -0.002239 | -0.001802 | -0.001565 | -0.00119 | -0.000853 | -0.000584 | -0.000379 | -0.000269 | -1e-06 | 0.000117 | 1.5e-05 | 0.000144 | 0.000264 | 0.000346 | 0.000136 | 0.000121 | -3.5e-05 | 8.6e-05 | 0 | -6.2e-05 | -3.2e-05 | -0.000517 | -0.000661 | -0.000918 | -0.001181 | -0.001566 | -0.001647 | -0.002035 | -0.002079 | -0.002343 | -0.002689
-0.005443 | -0.004254 | -0.002569 | -0.002106 | -0.001739 | -0.001395 | -0.001156 | -0.000825 | -0.000511 | -0.000297 | -2.1e-05 | 7.3e-05 | 0.000192 | 0.000437 | 0.000253 | 0.000324 | 0.000523 | 0.000348 | 0.000213 | 4.4e-05 | 6e-06 | 3e-06 | 0 | -5.5e-05 | -3.8e-05 | -0.000491 | -0.000583 | -0.00079 | -0.00118 | -0.001417 | -0.001556 | -0.001886 | -0.002073 | -0.002332 | -0.002649
-0.004969 | -0.003751 | -0.002172 | -0.001769 | -0.001471 | -0.001131 | -0.000974 | -0.000759 | -0.000448 | -0.000192 | 3.9e-05 | 9.7e-05 | 0.000262 | 0.000291 | 0.000302 | 0.000301 | 0.000476 | 0.000376 | 0.000316 | 0.00018 | -1.8e-05 | 7.3e-05 | 0 | -0.000109 | -0.000108 | -0.000534 | -0.000654 | -0.001034 | -0.001348 | -0.001494 | -0.001732 | -0.002116 | -0.002185 | -0.002604 | -0.002761
-0.005034 | -0.003763 | -0.002125 | -0.001635 | -0.001328 | -0.001009 | -0.000782 | -0.0005 | -0.000225 | -2.7e-05 | 0.000121 | 0.000237 | 0.000394 | 0.000489 | 0.000358 | 0.000396 | 0.000456 | 0.000375 | 0.000296 | 0.000214 | 2e-05 | 5e-06 | 0 | -0.0001 | -0.000117 | -0.00051 | -0.000696 | -0.001086 | -0.00125 | -0.001592 | -0.001725 | -0.002201 | -0.002202 | -0.00243 | -0.002757