## Moorings
Mooring OOIBARCODE | Ref Des | Serial Number | Deployment Number | Anchor Launch Date | Anchor Launch Time | Recover Date | Latitude | Longitude | Water Depth | Cruise Number | Notes
OL000240 | CP02PMCO | CP02PMCO-00006 | 6 | 2016-05-20 | 17:43 |  | 40.1007 | -70.8882 | 147 | AR-04

## Asset_Cal_Info
Ref Des | Mooring OOIBARCODE | Mooring Serial Number | Deployment Number | Sensor OOIBARCODE | Sensor Serial Number | Calibration Cofficient Name | Calibration Cofficient Value
CP02PMCO-RII01-02-ADCPTG010 | OL000240 | CP02PMCO-00006 | 6 | A00089 | 18660 | CC_depth | 127000 | units = mm
CP02PMCO-RII01-02-ADCPTG010 | OL000240 | CP02PMCO-00006 | 6 | A00089 | 18660 | CC_latitude | 40.1007
CP02PMCO-RII01-02-ADCPTG010 | OL000240 | CP02PMCO-00006 | 6 | A00089 | 18660 | CC_longitude | -70.8882
CP02PMCO-SBS01-01-MOPAK0000 | OL000240 | CP02PMCO-00006 | 6 | OL000241 | CP02PMCI-00006-MOPAK
CP02PMCO-WFP01-02-DOFSTK000 | OL000240 | CP02PMCO-00006 | 6 | N00107 | 43-2628 | CC_frequency_offset | -824.06
CP02PMCO-WFP01-02-DOFSTK000 | OL000240 | CP02PMCO-00006 | 6 | N00107 | 43-2628 | CC_latitude | 40.1007
CP02PMCO-WFP01-02-DOFSTK000 | OL000240 | CP02PMCO-00006 | 6 | N00107 | 43-2628 | CC_longitude | -70.8882
CP02PMCO-WFP01-02-DOFSTK000 | OL000240 | CP02PMCO-00006 | 6 | N00107 | 43-2628 | CC_oxygen_signal_slope | 0.0002826
CP02PMCO-WFP01-02-DOFSTK000 | OL000240 | CP02PMCO-00006 | 6 | N00107 | 43-2628 | CC_residual_temperature_correction_factor_a | -0.0031475
CP02PMCO-WFP01-02-DOFSTK000 | OL000240 | CP02PMCO-00006 | 6 | N00107 | 43-2628 | CC_residual_temperature_correction_factor_b | 0.0002601
CP02PMCO-WFP01-02-DOFSTK000 | OL000240 | CP02PMCO-00006 | 6 | N00107 | 43-2628 | CC_residual_temperature_correction_factor_c | -3.9813e-06
CP02PMCO-WFP01-02-DOFSTK000 | OL000240 | CP02PMCO-00006 | 6 | N00107 | 43-2628 | CC_residual_temperature_correction_factor_e | 0.036
CP02PMCO-WFP01-03-CTDPFK000 | OL000240 | CP02PMCO-00006 | 6 | N00106 | 128 | CC_latitude | 40.1007
CP02PMCO-WFP01-03-CTDPFK000 | OL000240 | CP02PMCO-00006 | 6 | N00106 | 128 | CC_longitude | -70.8882
CP02PMCO-WFP01-01-VEL3DK000 | OL000240 | CP02PMCO-00006 | 6 | N00111 | 100034 | CC_lat | 40.1007
CP02PMCO-WFP01-01-VEL3DK000 | OL000240 | CP02PMCO-00006 | 6 | N00111 | 100034 | CC_lon | -70.8882
CP02PMCO-WFP01-04-FLORTK000 | OL000240 | CP02PMCO-00006 | 6 | N00108 | 1101 | CC_angular_resolution | 1.076 | Constant
CP02PMCO-WFP01-04-FLORTK000 | OL000240 | CP02PMCO-00006 | 6 | N00108 | 1101 | CC_dark_counts_cdom | 48
CP02PMCO-WFP01-04-FLORTK000 | OL000240 | CP02PMCO-00006 | 6 | N00108 | 1101 | CC_dark_counts_chlorophyll_a | 49
CP02PMCO-WFP01-04-FLORTK000 | OL000240 | CP02PMCO-00006 | 6 | N00108 | 1101 | CC_dark_counts_volume_scatter | 49
CP02PMCO-WFP01-04-FLORTK000 | OL000240 | CP02PMCO-00006 | 6 | N00108 | 1101 | CC_depolarization_ratio | 0.039 | Constant
CP02PMCO-WFP01-04-FLORTK000 | OL000240 | CP02PMCO-00006 | 6 | N00108 | 1101 | CC_measurement_wavelength | 700 | Constant
CP02PMCO-WFP01-04-FLORTK000 | OL000240 | CP02PMCO-00006 | 6 | N00108 | 1101 | CC_scale_factor_cdom | 0.0766
CP02PMCO-WFP01-04-FLORTK000 | OL000240 | CP02PMCO-00006 | 6 | N00108 | 1101 | CC_scale_factor_chlorophyll_a | 0.0116
CP02PMCO-WFP01-04-FLORTK000 | OL000240 | CP02PMCO-00006 | 6 | N00108 | 1101 | CC_scale_factor_volume_scatter | 3.067e-06
CP02PMCO-WFP01-04-FLORTK000 | OL000240 | CP02PMCO-00006 | 6 | N00108 | 1101 | CC_scattering_angle | 124 | Constant
CP02PMCO-WFP01-05-PARADK000 | OL000240 | CP02PMCO-00006 | 6 | N00110 | 20466 | CC_dark_offset | 0.9
CP02PMCO-WFP01-05-PARADK000 | OL000240 | CP02PMCO-00006 | 6 | N00110 | 20466 | CC_scale_wet | 1.11e-17
CP02PMCO-WFP01-00-WFPENG000 | OL000240 | CP02PMCO-00006 | 6 | A00850 | 13103-05
CP02PMCO-SBS01-00-STCENG000 | OL000240 | CP02PMCO-00006 | 6 | OL000242 | SWE 0010 |  |  | Place holder for board S/N