## Moorings
Mooring OOIBARCODE | Ref Des | Serial Number | Deployment Number | Anchor Launch Date | Anchor Launch Time | Recover Date | Latitude | Longitude | Water Depth | Cruise Number | Notes
CGMGA-02HYPM-00003 | GA02HYPM | GA02HYPM-00003 | 3 | 2016-10-29 | 22:10 |  | -42.978 | -42.4957 | 5189 | NBP16-09 |  | #VALUE! | #VALUE!

## Asset_Cal_Info
Ref Des | Mooring OOIBARCODE | Mooring Serial Number | Deployment Number | Sensor OOIBARCODE | Sensor Serial Number | Calibration Cofficient Name | Calibration Cofficient Value | Notes
GA02HYPM-WFP02-01-FLORDL000 | CGMGA-02HYPM-00003 | GA02HYPM-00003 | 3 | CGINS-FLORDL-03281 | 3281 | CC_dark_counts_volume_scatter | 46 | Requires PD1960/1962 (tempwat/pracsal) from nearby CTD (GA02HYPM-WFP02-04-CTDPFL000?)
GA02HYPM-WFP02-01-FLORDL000 | CGMGA-02HYPM-00003 | GA02HYPM-00003 | 3 | CGINS-FLORDL-03281 | 3281 | CC_scale_factor_volume_scatter | 1.617e-06
GA02HYPM-WFP02-01-FLORDL000 | CGMGA-02HYPM-00003 | GA02HYPM-00003 | 3 | CGINS-FLORDL-03281 | 3281 | CC_dark_counts_chlorophyll_a | 50
GA02HYPM-WFP02-01-FLORDL000 | CGMGA-02HYPM-00003 | GA02HYPM-00003 | 3 | CGINS-FLORDL-03281 | 3281 | CC_scale_factor_chlorophyll_a | 0.0071
GA02HYPM-WFP02-01-FLORDL000 | CGMGA-02HYPM-00003 | GA02HYPM-00003 | 3 | CGINS-FLORDL-03281 | 3281 | CC_scattering_angle | 140 | 24
GA02HYPM-WFP02-01-FLORDL000 | CGMGA-02HYPM-00003 | GA02HYPM-00003 | 3 | CGINS-FLORDL-03281 | 3281 | CC_measurement_wavelength | 700 | Constant
GA02HYPM-WFP02-01-FLORDL000 | CGMGA-02HYPM-00003 | GA02HYPM-00003 | 3 | CGINS-FLORDL-03281 | 3281 | CC_angular_resolution | 1.096 | Constant
GA02HYPM-WFP02-01-FLORDL000 | CGMGA-02HYPM-00003 | GA02HYPM-00003 | 3 | CGINS-FLORDL-03281 | 3281 | CC_depolarization_ratio | 0.039 | Constant
GA02HYPM-WFP02-03-DOSTAL000 | CGMGA-02HYPM-00003 | GA02HYPM-00003 | 3 | CGINS-DOSTAL-01477 | 1477 | CC_lat |  | Needs PRESWAT, TEMPWAT, and PRACSAL from nearest CTD
GA02HYPM-WFP02-03-DOSTAL000 | CGMGA-02HYPM-00003 | GA02HYPM-00003 | 3 | CGINS-DOSTAL-01477 | 1477 | CC_lon
GA02HYPM-WFP02-04-CTDPFL000 | CGMGA-02HYPM-00003 | GA02HYPM-00003 | 3 | CGINS-CTDPFL-00133 | 133 | CC_latitude
GA02HYPM-WFP02-04-CTDPFL000 | CGMGA-02HYPM-00003 | GA02HYPM-00003 | 3 | CGINS-CTDPFL-00133 | 133 | CC_longitude
GA02HYPM-WFP02-05-VEL3DL000 | CGMGA-02HYPM-00003 | GA02HYPM-00003 | 3 | CGINS-VEL3DL-01116 | 1116 | CC_lat
GA02HYPM-WFP02-05-VEL3DL000 | CGMGA-02HYPM-00003 | GA02HYPM-00003 | 3 | CGINS-VEL3DL-01116 | 1116 | CC_lon
GA02HYPM-WFP03-01-FLORDL000 | CGMGA-02HYPM-00003 | GA02HYPM-00003 | 3 | CGINS-FLORDL-03279 | 3279 | CC_dark_counts_volume_scatter | 44 | Requires PD1960/1962 (tempwat/pracsal) from nearby CTD (GA02HYPM-WFP03-04-CTDPFL000?)
GA02HYPM-WFP03-01-FLORDL000 | CGMGA-02HYPM-00003 | GA02HYPM-00003 | 3 | CGINS-FLORDL-03279 | 3279 | CC_scale_factor_volume_scatter | 1.663e-06
GA02HYPM-WFP03-01-FLORDL000 | CGMGA-02HYPM-00003 | GA02HYPM-00003 | 3 | CGINS-FLORDL-03279 | 3279 | CC_dark_counts_chlorophyll_a | 44
GA02HYPM-WFP03-01-FLORDL000 | CGMGA-02HYPM-00003 | GA02HYPM-00003 | 3 | CGINS-FLORDL-03279 | 3279 | CC_scale_factor_chlorophyll_a | 0.0069
GA02HYPM-WFP03-01-FLORDL000 | CGMGA-02HYPM-00003 | GA02HYPM-00003 | 3 | CGINS-FLORDL-03279 | 3279 | CC_scattering_angle | 140 | Constant
GA02HYPM-WFP03-01-FLORDL000 | CGMGA-02HYPM-00003 | GA02HYPM-00003 | 3 | CGINS-FLORDL-03279 | 3279 | CC_measurement_wavelength | 700 | Constant
GA02HYPM-WFP03-01-FLORDL000 | CGMGA-02HYPM-00003 | GA02HYPM-00003 | 3 | CGINS-FLORDL-03279 | 3279 | CC_angular_resolution | 1.096 | Constant
GA02HYPM-WFP03-01-FLORDL000 | CGMGA-02HYPM-00003 | GA02HYPM-00003 | 3 | CGINS-FLORDL-03279 | 3279 | CC_depolarization_ratio | 0.039 | Constant
GA02HYPM-WFP03-03-DOSTAL000 | CGMGA-02HYPM-00003 | GA02HYPM-00003 | 3 | CGINS-DOSTAL-01473 | 1473 | CC_lat
GA02HYPM-WFP03-03-DOSTAL000 | CGMGA-02HYPM-00003 | GA02HYPM-00003 | 3 | CGINS-DOSTAL-01473 | 1473 | CC_lon
GA02HYPM-WFP03-04-CTDPFL000 | CGMGA-02HYPM-00003 | GA02HYPM-00003 | 3 | CGINS-CTDPFL-00135 | 135 | CC_latitude
GA02HYPM-WFP03-04-CTDPFL000 | CGMGA-02HYPM-00003 | GA02HYPM-00003 | 3 | CGINS-CTDPFL-00135 | 135 | CC_longitude
GA02HYPM-WFP03-05-VEL3DL000 | CGMGA-02HYPM-00003 | GA02HYPM-00003 | 3 | CGINS-VEL3DL-01110 | 1110 | CC_lat
GA02HYPM-WFP03-05-VEL3DL000 | CGMGA-02HYPM-00003 | GA02HYPM-00003 | 3 | CGINS-VEL3DL-01110 | 1110 | CC_lon
[8 empty] | Not Deployed | GA02HYPM-MPM01-02-ZPLSGA009 | OL000048 | GA02HYPM-00002
[8 empty] | Not Deployed | GA02HYPM-MPM01-02-ZPLSGA010 | OL000048 | GA02HYPM-00002
GA02HYPM-RIM01-02-CTDMOG039 | CGMGA-02HYPM-00003 | GA02HYPM-00003 | 3 | CGINS-CTDMOG-11648 | 37-11648 | Induction ID | 39 | Depth | 163
GA02HYPM-RIM01-02-CTDMOG039 | CGMGA-02HYPM-00003 | GA02HYPM-00003 | 3 | CGINS-CTDMOG-11648 | 37-11648 | CC_lat
GA02HYPM-RIM01-02-CTDMOG039 | CGMGA-02HYPM-00003 | GA02HYPM-00003 | 3 | CGINS-CTDMOG-11648 | 37-11648 | CC_lon
GA02HYPM-RIM01-02-CTDMOG039 | CGMGA-02HYPM-00003 | GA02HYPM-00003 | 3 | CGINS-CTDMOG-11648 | 37-11648 | CC_p_range | 1450
GA02HYPM-RIM01-02-CTDMOG039 | CGMGA-02HYPM-00003 | GA02HYPM-00003 | 3 | CGINS-CTDMOG-11648 | 37-11648 | CC_wbotc | 7.4215e-07
GA02HYPM-RIM01-02-CTDMOG039 | CGMGA-02HYPM-00003 | GA02HYPM-00003 | 3 | CGINS-CTDMOG-11648 | 37-11648 | CC_a0 | -0.0001275
GA02HYPM-RIM01-02-CTDMOG039 | CGMGA-02HYPM-00003 | GA02HYPM-00003 | 3 | CGINS-CTDMOG-11648 | 37-11648 | CC_a1 | 0.00031113
GA02HYPM-RIM01-02-CTDMOG039 | CGMGA-02HYPM-00003 | GA02HYPM-00003 | 3 | CGINS-CTDMOG-11648 | 37-11648 | CC_a2 | -4.793e-06
GA02HYPM-RIM01-02-CTDMOG039 | CGMGA-02HYPM-00003 | GA02HYPM-00003 | 3 | CGINS-CTDMOG-11648 | 37-11648 | CC_a3 | 2.1029e-07
GA02HYPM-RIM01-02-CTDMOG039 | CGMGA-02HYPM-00003 | GA02HYPM-00003 | 3 | CGINS-CTDMOG-11648 | 37-11648 | CC_ptempa0 | -70.3197
GA02HYPM-RIM01-02-CTDMOG039 | CGMGA-02HYPM-00003 | GA02HYPM-00003 | 3 | CGINS-CTDMOG-11648 | 37-11648 | CC_ptempa1 | 0.050889
GA02HYPM-RIM01-02-CTDMOG039 | CGMGA-02HYPM-00003 | GA02HYPM-00003 | 3 | CGINS-CTDMOG-11648 | 37-11648 | CC_ptempa2 | -4.9474e-07
GA02HYPM-RIM01-02-CTDMOG039 | CGMGA-02HYPM-00003 | GA02HYPM-00003 | 3 | CGINS-CTDMOG-11648 | 37-11648 | CC_ptca0 | 524920.1
GA02HYPM-RIM01-02-CTDMOG039 | CGMGA-02HYPM-00003 | GA02HYPM-00003 | 3 | CGINS-CTDMOG-11648 | 37-11648 | CC_ptca1 | 3.2038
GA02HYPM-RIM01-02-CTDMOG039 | CGMGA-02HYPM-00003 | GA02HYPM-00003 | 3 | CGINS-CTDMOG-11648 | 37-11648 | CC_ptca2 | 0.019006
GA02HYPM-RIM01-02-CTDMOG039 | CGMGA-02HYPM-00003 | GA02HYPM-00003 | 3 | CGINS-CTDMOG-11648 | 37-11648 | CC_ptcb0 | 25.0934
GA02HYPM-RIM01-02-CTDMOG039 | CGMGA-02HYPM-00003 | GA02HYPM-00003 | 3 | CGINS-CTDMOG-11648 | 37-11648 | CC_ptcb1 | 0.003675
GA02HYPM-RIM01-02-CTDMOG039 | CGMGA-02HYPM-00003 | GA02HYPM-00003 | 3 | CGINS-CTDMOG-11648 | 37-11648 | CC_ptcb2 | 0
GA02HYPM-RIM01-02-CTDMOG039 | CGMGA-02HYPM-00003 | GA02HYPM-00003 | 3 | CGINS-CTDMOG-11648 | 37-11648 | CC_pa0 | 0.20313
GA02HYPM-RIM01-02-CTDMOG039 | CGMGA-02HYPM-00003 | GA02HYPM-00003 | 3 | CGINS-CTDMOG-11648 | 37-11648 | CC_pa1 | 0.0044707
GA02HYPM-RIM01-02-CTDMOG039 | CGMGA-02HYPM-00003 | GA02HYPM-00003 | 3 | CGINS-CTDMOG-11648 | 37-11648 | CC_pa2 | -1.5901e-11
GA02HYPM-RIM01-02-CTDMOG039 | CGMGA-02HYPM-00003 | GA02HYPM-00003 | 3 | CGINS-CTDMOG-11648 | 37-11648 | CC_g | -0.99649
GA02HYPM-RIM01-02-CTDMOG039 | CGMGA-02HYPM-00003 | GA02HYPM-00003 | 3 | CGINS-CTDMOG-11648 | 37-11648 | CC_h | 0.16418
GA02HYPM-RIM01-02-CTDMOG039 | CGMGA-02HYPM-00003 | GA02HYPM-00003 | 3 | CGINS-CTDMOG-11648 | 37-11648 | CC_i | -0.00053295
GA02HYPM-RIM01-02-CTDMOG039 | CGMGA-02HYPM-00003 | GA02HYPM-00003 | 3 | CGINS-CTDMOG-11648 | 37-11648 | CC_j | 6.6091e-05
GA02HYPM-RIM01-02-CTDMOG039 | CGMGA-02HYPM-00003 | GA02HYPM-00003 | 3 | CGINS-CTDMOG-11648 | 37-11648 | CC_cpcor | -9.57e-08
GA02HYPM-RIM01-02-CTDMOG039 | CGMGA-02HYPM-00003 | GA02HYPM-00003 | 3 | CGINS-CTDMOG-11648 | 37-11648 | CC_ctcor | 3.25e-06
GA02HYPM-RIM01-00-SIOENG000 | CGMGA-02HYPM-00003 | GA02HYPM-00003 | 3 |  | 13988
GA02HYPM-WFP02-00-WFPENG000 | CGMGA-02HYPM-00003 | GA02HYPM-00003 | 3 | CGVEH-GWFPGA-10405 | 13104-05
GA02HYPM-WFP03-00-WFPENG000 | CGMGA-02HYPM-00003 | GA02HYPM-00003 | 3 | CGVEH-GWFPGA-10404 | 13104-04