## Moorings
Mooring OOIBARCODE | Ref Des | Serial Number | Deployment Number | Anchor Launch Date | Anchor Launch Time | Recover Date | Latitude | Longitude | Water Depth | Cruise Number | Notes
ATAPL-65244-060-0028 | RS03INT1-MJ03C | SN0028 | 1 | 2014-07-20 | 19:01 |  | 45° 55.5768'N | 129° 58.7352'W | 1521 | TN-313 | The node did not change only the instruments | 45.92628 | -129.97892
ATAPL-58317-00002 | RS03INT1-MJ03C-05-CAMDSB303 | 0102 | 1 | 2014-07-27 | 23:15 | 2015-07-10 22:27 | 45° 55.5702'N | 129° 58.7406'W | 1521 | TN-313 |  | 45.92617 | -129.97901
ATAPL-58325-00003 | RS03INT1-MJ03C-06-MASSPA301 | LTDISMS003 | 1 | 2014-07-27 | 20:23 | 2015-07-11 17:19 | 45° 55.5726'N | 129° 58.7388'W | 1521 | TN-313 |  | 45.92621 | -129.97898
ATAPL-67596-00001 | RS03INT1-MJ03C-07-PPSDNA301 | 12881-04 | 1 | 2014-07-27 | 21:15 | 2015-07-11 18:04 | 45° 55.5690'N | 129° 58.7388'W | 1521 | TN-313 |  | 45.92615 | -129.97898
ATAPL-67614-00001 | RS03INT1-MJ03C-07-RASFLA301 | 12881-01 | 1 | 2014-07-27 | 21:15 | 2015-07-11 18:04 | 45° 55.5690'N | 129° 58.7388'W | 1521 | TN-313 |  | 45.92615 | -129.97898
ATAPL-58342-00002 | RS03INT1-MJ03C-09-THSPHA301 | c | 1 | 2014-09-27 | 3:44 |  | 45° 55.5822'N | 129° 58.7430'W | 1520 | TN-313 |  | 45.92637 | -129.97905
ATAPL-67653-00002 | RS03INT1-MJ03C-10-TRHPHA301 | 2 | 1 | 2014-09-27 | 6:05 | 2015-07-10 | 45° 55.5822'N | 129° 58.7490'W | 1514 | TN-313 |  | 45.92637 | -129.97915
ATAPL-65244-060-0028 | RS03INT1-MJ03C | SN0028 | 2 | 2014-07-20 | 19:01 |  | 45° 55.5768'N | 129° 58.7352'W | 1521 | TN-313 |  | 45.92628 | -129.97892
ATAPL-58317-00005 | RS03INT1-MJ03C-05-CAMDSB303 | 107 | 2 | 2015-07-10 22:27 | 42195.9352 | 2016-07-26 | 45° 55.5697' N | 129° 58.7407' W | 1518 | TN-326 |  | 45.92616167 | -129.9790117
ATAPL-58325-00004 | RS03INT1-MJ03C-06-MASSPA301 | LTDISMS004 | 2 | 2015-07-11 17:19 | 42196.7213 | 2016-07-27 | 45° 55.5712' N | 129° 58.7416' W | 1521 | TN-326 | 9/9/2015 - Having trouble maintaining 90,000 rpm turbo pump speed during sampling. | 45.92618667 | -129.9790267
ATAPL-58338-00003 | RS03INT1-MJ03C-07-PPSDNA301 | 12881-03 | 2 | 2015-07-11 18:04 | 42196.7526 | 2016-07-24 | 45° 55.5703' N | 129° 58.7381' W | 1521 | TN-326 |  | 45.92617167 | -129.9789683
ATAPL-58340-00003 | RS03INT1-MJ03C-07-RASFLA301 | 13003-02 | 2 | 2015-07-11 18:04 | 42196.7526 | 2016-07-24 | 45° 55.5703' N | 129° 58.7381' W | 1521 | TN-326 |  | 45.92617167 | -129.9789683
ATAPL-58342-00003 | RS03INT1-MJ03C-09-THSPHA301 | b | 2 | 2015-07-11 18:04 | 42196.7526 |  | 45° 55.5822'N | 129° 58.7430'W | 1520 | TN-326 | 7/2015 - High temp output not functional upon initial deployment, ceramic broken | 45.92637 | -129.97905
ATAPL-67653-00001 | RS03INT1-MJ03C-10-TRHPHA301 | 1 | 2 | 2015-07-11 20:53 | 42196.8702 | 2016-07-26 | 45° 55.5819' N | 129° 58.7526' W | 1520 | TN-326 | 10/2/2015 - ground fault on GFD high started increasing on 9/30/15, GFD low fault increasing throughout 10/2015 10/24/2015 - spike then large drop in res output on 10/24 - may indicate a failure in the resistivity measurement | 45.926365 | -129.97921
ATAPL-65244-060-0028 | RS03INT1-MJ03C | SN0028 | 3 | 2014-07-20 | 19:01 |  | 45° 55.5768'N | 129° 58.7352'W | 1521 | TN-313 | no change | 45.92628 | -129.97892
ATAPL-58317-00011 | RS03INT1-MJ03C-05-CAMDSB303 | 116 | 3 | 2016-07-27 | 5:09 |  | 45° 55.5697' N | 129° 58.7407' W | 1518 | TN-932 |  | 45.92616167 | -129.9790117
ATAPL-58325-00003 | RS03INT1-MJ03C-06-MASSPA301 | LTDISMS003 | 3 | 2016-07-28 | 20:18 |  | 45° 55.5712' N | 129° 58.7416' W | 1521 | TN-932 |  | 45.92618667 | -129.9790267
ATAPL-67596-00001 | RS03INT1-MJ03C-07-PPSDNA301 | 12881-04 | 3 | 2016-07-25 | 20:28 |  | 45° 55.5703' N | 129° 58.7381' W | 1521 | TN-932 | changed from ATAPL-58338-00001 | 45.92617167 | -129.9789683
ATAPL-67614-00001 | RS03INT1-MJ03C-07-RASFLA301 | 12881-01 | 3 | 2016-07-25 | 20:28 |  | 45° 55.5703' N | 129° 58.7381' W | 1521 | TN-932 | changed from ATAPL-58340-00001 | 45.92617167 | -129.9789683
ATAPL-67653-00002 | RS03INT1-MJ03C-10-TRHPHA301 | 2 | 3 | 2016-07-27 | 5:09 |  | 45° 55.5819' N | 129° 58.7526' W | 1520 | TN-932 |  | 45.926365 | -129.97921

## Asset_Cal_Info
Ref Des | Mooring OOIBARCODE | Mooring Serial Number | Deployment Number | Sensor OOIBARCODE | Sensor Serial Number | Calibration Cofficient Name | Calibration Cofficient Value | Notes
RS03INT1-MJ03C-05-CAMDSB303 | ATAPL-65244-060-0028 | SN0028 | 1 | ATAPL-58317-00002 | 0102
RS03INT1-MJ03C-06-MASSPA301 | ATAPL-65244-060-0028 | SN0028 | 1 | ATAPL-58325-00003 | LTDISMS003
RS03INT1-MJ03C-07-RASFLA301 | ATAPL-65244-060-0028 | SN0028 | 1 | ATAPL-67614-00001 | 12881-01
RS03INT1-MJ03C-07-PPSDNA301 | ATAPL-65244-060-0028 | SN0028 | 1 | ATAPL-67596-00001 | 12881-04
RS03INT1-MJ03C-05-CAMDSB303 | ATAPL-65244-060-0028 | SN0028 | 2 | ATAPL-58317-00005 | 107 |  |  | Changed from ATAPL-58317-00005
RS03INT1-MJ03C-06-MASSPA301 | ATAPL-65244-060-0028 | SN0028 | 2 | ATAPL-58325-00004 | LTDISMS004 |  |  | Changed from ATAPL-58325-00004
RS03INT1-MJ03C-07-RASFLA301 | ATAPL-65244-060-0028 | SN0028 | 2 | ATAPL-58340-00003 | 13003-02 |  |  | Changed from ATAPL-67614-00003
RS03INT1-MJ03C-07-PPSDNA301 | ATAPL-65244-060-0028 | SN0028 | 2 | ATAPL-58338-00003 | 12881-03 |  |  | Changed from ATAPL-67596-0001A
RS03INT1-MJ03C-05-CAMDSB303 | ATAPL-65244-060-0028 | SN0028 | 3 | ATAPL-58317-00011 | 116
RS03INT1-MJ03C-06-MASSPA301 | ATAPL-65244-060-0028 | SN0028 | 3 | ATAPL-58325-00003 | LTDISMS003
RS03INT1-MJ03C-07-RASFLA301 | ATAPL-65244-060-0028 | SN0028 | 3 | ATAPL-67614-00001 | 12881-01
RS03INT1-MJ03C-07-PPSDNA301 | ATAPL-65244-060-0028 | SN0028 | 3 | ATAPL-67596-00001 | 12881-04
RS03INT1-MJ03C-09-THSPHA301 | ATAPL-65244-060-0028 | SN0028 | 1 | ATAPL-58342-00002 | c | CC_e2l_H | [0.0, 0.0, 0.0, 0.0, 0.9979, -0.10287]
RS03INT1-MJ03C-09-THSPHA301 | ATAPL-65244-060-0028 | SN0028 | 1 | ATAPL-58342-00002 | c | CC_l2s_H | [9.32483e-7, -0.000122268, 0.00702, -0.23532, 17.06172, 0.0]
RS03INT1-MJ03C-09-THSPHA301 | ATAPL-65244-060-0028 | SN0028 | 1 | ATAPL-58342-00002 | c | CC_e2l_r | [0.0, 0.0, 0.0, 0.0, 1.04938, -275.5]
RS03INT1-MJ03C-09-THSPHA301 | ATAPL-65244-060-0028 | SN0028 | 1 | ATAPL-58342-00002 | c | CC_l2s_r | [0.0, 0.0, 8.7755e-08, 0.0, 0.000234101, 0.001129306]
RS03INT1-MJ03C-09-THSPHA301 | ATAPL-65244-060-0028 | SN0028 | 1 | ATAPL-58342-00002 | c | CC_s2v_r | [5.83124e-14, -4.09038e-11, -3.44498e-8, 5.14528e-5, 0.05841, 0.00209]
RS03INT1-MJ03C-09-THSPHA301 | ATAPL-65244-060-0028 | SN0028 | 1 | ATAPL-58342-00002 | c | CC_e2l_L | [0.0, 0.0, 0.0, 0.0, 0.9964, -0.46112]
RS03INT1-MJ03C-09-THSPHA301 | ATAPL-65244-060-0028 | SN0028 | 1 | ATAPL-58342-00002 | c | CC_l2s_L | [9.32483e-7, -0.000122268, 0.00702, -0.23532, 17.06172, 0.0]
RS03INT1-MJ03C-09-THSPHA301 | ATAPL-65244-060-0028 | SN0028 | 1 | ATAPL-58342-00002 | c | CC_e2l_b | [0.0, 0.0, 0.0, 0.0, 1.04938, -275.5]
RS03INT1-MJ03C-09-THSPHA301 | ATAPL-65244-060-0028 | SN0028 | 1 | ATAPL-58342-00002 | c | CC_l2s_b | [0.0, 0.0, 8.7755e-08, 0.0, 0.000234101, 0.001129306]
RS03INT1-MJ03C-09-THSPHA301 | ATAPL-65244-060-0028 | SN0028 | 1 | ATAPL-58342-00002 | c | CC_e2l_ysz | [0.0, 0.0, 0.0, 0.0, 1.0, -0.00375]
RS03INT1-MJ03C-09-THSPHA301 | ATAPL-65244-060-0028 | SN0028 | 1 | ATAPL-58342-00002 | c | CC_e2l_agcl | [0.0, 0.0, 0.0, 0.0, 1.0, -0.00225]
RS03INT1-MJ03C-09-THSPHA301 | ATAPL-65244-060-0028 | SN0028 | 1 | ATAPL-58342-00002 | c | CC_arr_hgo | [0.0, 0.0, 4.38978E-10, -1.88519E-07, -1.88232E-04, 9.23720E-01]
RS03INT1-MJ03C-09-THSPHA301 | ATAPL-65244-060-0028 | SN0028 | 1 | ATAPL-58342-00002 | c | CC_arr_agcl | [0.0, -8.61134E-10, 9.21187E-07, -3.7455E-04, 6.6550E-02, -4.30086]
RS03INT1-MJ03C-09-THSPHA301 | ATAPL-65244-060-0028 | SN0028 | 1 | ATAPL-58342-00002 | c | CC_arr_tac | [0.0, 0.0, -2.80979E-09, 2.21477E-06, -5.53586E-04, 5.723E-02]
RS03INT1-MJ03C-09-THSPHA301 | ATAPL-65244-060-0028 | SN0028 | 1 | ATAPL-58342-00002 | c | CC_arr_tbc1 | [0.0, 0.0, -6.59572E-08, 4.52831E-05, -1.204E-02, 1.70059]
RS03INT1-MJ03C-09-THSPHA301 | ATAPL-65244-060-0028 | SN0028 | 1 | ATAPL-58342-00002 | c | CC_arr_tbc2 | [0.0, 0.0, 8.49102E-08, -6.20293E-05, 1.485E-02, -1.41503]
RS03INT1-MJ03C-09-THSPHA301 | ATAPL-65244-060-0028 | SN0028 | 1 | ATAPL-58342-00002 | c | CC_arr_tbc3 | [-1.86747E-12, 2.32877E-09, -1.18318E-06, 3.04753E-04, -3.956E-02, 2.2047]
RS03INT1-MJ03C-09-THSPHA301 | ATAPL-65244-060-0028 | SN0028 | 1 | ATAPL-58342-00002 | c | CC_arr_tbc1 | [0.0, 0.0, -6.59572E-08, 4.52831E-05, -1.204E-02, 1.70059]
RS03INT1-MJ03C-09-THSPHA301 | ATAPL-65244-060-0028 | SN0028 | 1 | ATAPL-58342-00002 | c | CC_arr_tbc2 | [0.0, 0.0, 8.49102E-08, -6.20293E-05, 1.485E-02, -1.41503]
RS03INT1-MJ03C-09-THSPHA301 | ATAPL-65244-060-0028 | SN0028 | 1 | ATAPL-58342-00002 | c | CC_arr_tbc3 | [-1.86747E-12, 2.32877E-09, -1.18318E-06, 3.04753E-04, -3.956E-02, 2.2047]
RS03INT1-MJ03C-09-THSPHA301 | ATAPL-65244-060-0028 | SN0028 | 1 | ATAPL-58342-00002 | c | CC_arr_agclref | [0.0, 0.0, -2.5E-10, -2.5E-08, -2.5E-06, -9.025E-02]
RS03INT1-MJ03C-09-THSPHA301 | ATAPL-65244-060-0028 | SN0028 | 1 | ATAPL-58342-00002 | c | CC_e2l_hs | [0.0, 0.0, 0.0, 0.0, 1.0, -0.00350]
RS03INT1-MJ03C-09-THSPHA301 | ATAPL-65244-060-0028 | SN0028 | 1 | ATAPL-58342-00002 | c | CC_arr_logkfh2g | [0.0, 0.0, -1.51904000E-07, 1.16655E-04, -3.435E-02, 6.32102]
RS03INT1-MJ03C-09-THSPHA301 | ATAPL-65244-060-0028 | SN0028 | 1 | ATAPL-58342-00002 | c | CC_arr_eh2sg | [0.0, 0.0, 0.0, 0.0, -4.49477E-05, -1.228E-02]
RS03INT1-MJ03C-09-THSPHA301 | ATAPL-65244-060-0028 | SN0028 | 1 | ATAPL-58342-00002 | c | CC_arr_yh2sg | [2.3113E+01, -1.8780E+02, 5.9793E+02, -9.1512E+02, 6.7717E+02, -1.8638E+02]
RS03INT1-MJ03C-09-THSPHA301 | ATAPL-65244-060-0028 | SN0028 | 1 | ATAPL-58342-00002 | c | CC_e2l_h2 | [0.0, 0.0, 0.0, 0.0, 1.0, -0.00375]
RS03INT1-MJ03C-09-THSPHA301 | ATAPL-65244-060-0028 | SN0028 | 1 | ATAPL-58342-00002 | c | CC_arr_logkfh2g | [0.0, 0.0, -1.51904000E-07, 1.16655E-04, -3.435E-02, 6.32102]
RS03INT1-MJ03C-09-THSPHA301 | ATAPL-65244-060-0028 | SN0028 | 2 | ATAPL-58342-00003 | b | CC_e2l_H | [0.0, 0.0, 0.0, 0.0, 0.9979, -0.10287] | This instrument is broken so cal values not updated
RS03INT1-MJ03C-09-THSPHA301 | ATAPL-65244-060-0028 | SN0028 | 2 | ATAPL-58342-00003 | b | CC_l2s_H | [9.32483e-7, -0.000122268, 0.00702, -0.23532, 17.06172, 0.0] | Changed from ATAPL-58342-0002A
RS03INT1-MJ03C-09-THSPHA301 | ATAPL-65244-060-0028 | SN0028 | 2 | ATAPL-58342-00003 | b | CC_e2l_r | [0.0, 0.0, 0.0, 0.0, 1.04938, -275.5]
RS03INT1-MJ03C-09-THSPHA301 | ATAPL-65244-060-0028 | SN0028 | 2 | ATAPL-58342-00003 | b | CC_l2s_r | [0.0, 0.0, 8.7755e-08, 0.0, 0.000234101, 0.001129306]
RS03INT1-MJ03C-09-THSPHA301 | ATAPL-65244-060-0028 | SN0028 | 2 | ATAPL-58342-00003 | b | CC_s2v_r | [5.83124e-14, -4.09038e-11, -3.44498e-8, 5.14528e-5, 0.05841, 0.00209]
RS03INT1-MJ03C-09-THSPHA301 | ATAPL-65244-060-0028 | SN0028 | 2 | ATAPL-58342-00003 | b | CC_e2l_L | [0.0, 0.0, 0.0, 0.0, 0.9964, -0.46112]
RS03INT1-MJ03C-09-THSPHA301 | ATAPL-65244-060-0028 | SN0028 | 2 | ATAPL-58342-00003 | b | CC_l2s_L | [9.32483e-7, -0.000122268, 0.00702, -0.23532, 17.06172, 0.0]
RS03INT1-MJ03C-09-THSPHA301 | ATAPL-65244-060-0028 | SN0028 | 2 | ATAPL-58342-00003 | b | CC_e2l_b | [0.0, 0.0, 0.0, 0.0, 1.04938, -275.5]
RS03INT1-MJ03C-09-THSPHA301 | ATAPL-65244-060-0028 | SN0028 | 2 | ATAPL-58342-00003 | b | CC_l2s_b | [0.0, 0.0, 8.7755e-08, 0.0, 0.000234101, 0.001129306]
RS03INT1-MJ03C-09-THSPHA301 | ATAPL-65244-060-0028 | SN0028 | 2 | ATAPL-58342-00003 | b | CC_e2l_ysz | [0.0, 0.0, 0.0, 0.0, 1.0, -0.00375]
RS03INT1-MJ03C-09-THSPHA301 | ATAPL-65244-060-0028 | SN0028 | 2 | ATAPL-58342-00003 | b | CC_e2l_agcl | [0.0, 0.0, 0.0, 0.0, 1.0, -0.00225]
RS03INT1-MJ03C-09-THSPHA301 | ATAPL-65244-060-0028 | SN0028 | 2 | ATAPL-58342-00003 | b | CC_arr_hgo | [0.0, 0.0, 4.38978E-10, -1.88519E-07, -1.88232E-04, 9.23720E-01]
RS03INT1-MJ03C-09-THSPHA301 | ATAPL-65244-060-0028 | SN0028 | 2 | ATAPL-58342-00003 | b | CC_arr_agcl | [0.0, -8.61134E-10, 9.21187E-07, -3.7455E-04, 6.6550E-02, -4.30086]
RS03INT1-MJ03C-09-THSPHA301 | ATAPL-65244-060-0028 | SN0028 | 2 | ATAPL-58342-00003 | b | CC_arr_tac | [0.0, 0.0, -2.80979E-09, 2.21477E-06, -5.53586E-04, 5.723E-02]
RS03INT1-MJ03C-09-THSPHA301 | ATAPL-65244-060-0028 | SN0028 | 2 | ATAPL-58342-00003 | b | CC_arr_tbc1 | [0.0, 0.0, -6.59572E-08, 4.52831E-05, -1.204E-02, 1.70059]
RS03INT1-MJ03C-09-THSPHA301 | ATAPL-65244-060-0028 | SN0028 | 2 | ATAPL-58342-00003 | b | CC_arr_tbc2 | [0.0, 0.0, 8.49102E-08, -6.20293E-05, 1.485E-02, -1.41503]
RS03INT1-MJ03C-09-THSPHA301 | ATAPL-65244-060-0028 | SN0028 | 2 | ATAPL-58342-00003 | b | CC_arr_tbc3 | [-1.86747E-12, 2.32877E-09, -1.18318E-06, 3.04753E-04, -3.956E-02, 2.2047]
RS03INT1-MJ03C-09-THSPHA301 | ATAPL-65244-060-0028 | SN0028 | 2 | ATAPL-58342-00003 | b | CC_arr_tbc1 | [0.0, 0.0, -6.59572E-08, 4.52831E-05, -1.204E-02, 1.70059]
RS03INT1-MJ03C-09-THSPHA301 | ATAPL-65244-060-0028 | SN0028 | 2 | ATAPL-58342-00003 | b | CC_arr_tbc2 | [0.0, 0.0, 8.49102E-08, -6.20293E-05, 1.485E-02, -1.41503]
RS03INT1-MJ03C-09-THSPHA301 | ATAPL-65244-060-0028 | SN0028 | 2 | ATAPL-58342-00003 | b | CC_arr_tbc3 | [-1.86747E-12, 2.32877E-09, -1.18318E-06, 3.04753E-04, -3.956E-02, 2.2047]
RS03INT1-MJ03C-09-THSPHA301 | ATAPL-65244-060-0028 | SN0028 | 2 | ATAPL-58342-00003 | b | CC_arr_agclref | [0.0, 0.0, -2.5E-10, -2.5E-08, -2.5E-06, -9.025E-02]
RS03INT1-MJ03C-09-THSPHA301 | ATAPL-65244-060-0028 | SN0028 | 2 | ATAPL-58342-00003 | b | CC_e2l_hs | [0.0, 0.0, 0.0, 0.0, 1.0, -0.00350]
RS03INT1-MJ03C-09-THSPHA301 | ATAPL-65244-060-0028 | SN0028 | 2 | ATAPL-58342-00003 | b | CC_arr_logkfh2g | [0.0, 0.0, -1.51904000E-07, 1.16655E-04, -3.435E-02, 6.32102]
RS03INT1-MJ03C-09-THSPHA301 | ATAPL-65244-060-0028 | SN0028 | 2 | ATAPL-58342-00003 | b | CC_arr_eh2sg | [0.0, 0.0, 0.0, 0.0, -4.49477E-05, -1.228E-02]
RS03INT1-MJ03C-09-THSPHA301 | ATAPL-65244-060-0028 | SN0028 | 2 | ATAPL-58342-00003 | b | CC_arr_yh2sg | [2.3113E+01, -1.8780E+02, 5.9793E+02, -9.1512E+02, 6.7717E+02, -1.8638E+02]
RS03INT1-MJ03C-09-THSPHA301 | ATAPL-65244-060-0028 | SN0028 | 2 | ATAPL-58342-00003 | b | CC_e2l_h2 | [0.0, 0.0, 0.0, 0.0, 1.0, -0.00375]
RS03INT1-MJ03C-09-THSPHA301 | ATAPL-65244-060-0028 | SN0028 | 2 | ATAPL-58342-00003 | b | CC_arr_logkfh2g | [0.0, 0.0, -1.51904000E-07, 1.16655E-04, -3.435E-02, 6.32102]
RS03INT1-MJ03C-10-TRHPHA301 | ATAPL-65244-060-0028 | SN0028 | 1 | ATAPL-67653-00002 | 2 | CC_tc_slope | 4.22e-05
RS03INT1-MJ03C-10-TRHPHA301 | ATAPL-65244-060-0028 | SN0028 | 1 | ATAPL-67653-00002 | 2 | CC_ts_slope | 0.003
RS03INT1-MJ03C-10-TRHPHA301 | ATAPL-65244-060-0028 | SN0028 | 1 | ATAPL-67653-00002 | 2 | CC_offset | 2004
RS03INT1-MJ03C-10-TRHPHA301 | ATAPL-65244-060-0028 | SN0028 | 1 | ATAPL-67653-00002 | 2 | CC_gain | 4
RS03INT1-MJ03C-10-TRHPHA301 | ATAPL-65244-060-0028 | SN0028 | 2 | ATAPL-67653-00001 | 1 | CC_tc_slope | 4.22e-05 | Email from Eric Olson indicates they are the same as last year
RS03INT1-MJ03C-10-TRHPHA301 | ATAPL-65244-060-0028 | SN0028 | 2 | ATAPL-67653-00001 | 1 | CC_ts_slope | 0.003 | Changed from ATAPL-67653-00001
RS03INT1-MJ03C-10-TRHPHA301 | ATAPL-65244-060-0028 | SN0028 | 2 | ATAPL-67653-00001 | 1 | CC_offset | 2004
RS03INT1-MJ03C-10-TRHPHA301 | ATAPL-65244-060-0028 | SN0028 | 2 | ATAPL-67653-00001 | 1 | CC_gain | 4
RS03INT1-MJ03C-10-TRHPHA301 | ATAPL-65244-060-0028 | SN0028 | 3 | ATAPL-67653-00002 | 2 | CC_tc_slope | 4.22e-05 | Has this changed from two years ago?
RS03INT1-MJ03C-10-TRHPHA301 | ATAPL-65244-060-0028 | SN0028 | 3 | ATAPL-67653-00002 | 2 | CC_ts_slope | 0.003
RS03INT1-MJ03C-10-TRHPHA301 | ATAPL-65244-060-0028 | SN0028 | 3 | ATAPL-67653-00002 | 2 | CC_offset | 2004
RS03INT1-MJ03C-10-TRHPHA301 | ATAPL-65244-060-0028 | SN0028 | 3 | ATAPL-67653-00002 | 2 | CC_gain | 4

## IntegrationEvents
OOIBARCODE | Int_Asset | DESCRIPTION | Type | serial_number | Date | comments
ATAPL-65244-060-0028 | RS03INT1-MJ03C |  | Mooring | SN0028 | 7/20/2014
ATAPL-58317-00002 |  | RS03INT1-MJ03C-05-CAMDSB303 | Sensor | 0102
ATAPL-58325-00003 |  | RS03INT1-MJ03C-06-MASSPA301 | Sensor | LTDISMS003
ATAPL-67596-00001 |  | RS03INT1-MJ03C-07-PPSDNA301 | Sensor | 12881-04
ATAPL-67614-00001 |  | RS03INT1-MJ03C-07-RASFLA301 | Sensor | 12881-01
ATAPL-58342-00002 |  | RS03INT1-MJ03C-09-THSPHA301 | Sensor | c
ATAPL-67653-00002 |  | RS03INT1-MJ03C-10-TRHPHA301 | Sensor | 2
ATAPL-65244-060-0028 | RS03INT1-MJ03C |  | Mooring | SN0028 | 7/20/2014
ATAPL-58317-00005 |  | RS03INT1-MJ03C-05-CAMDSB303 | Sensor | 107
ATAPL-58325-00004 |  | RS03INT1-MJ03C-06-MASSPA301 | Sensor | LTDISMS004
ATAPL-58338-00003 |  | RS03INT1-MJ03C-07-PPSDNA301 | Sensor | 12881-03
ATAPL-58340-00003 |  | RS03INT1-MJ03C-07-RASFLA301 | Sensor | 13003-02
ATAPL-58342-00003 |  | RS03INT1-MJ03C-09-THSPHA301 | Sensor | b
ATAPL-67653-00001 |  | RS03INT1-MJ03C-10-TRHPHA301 | Sensor | 1
ATAPL-65244-060-0028 | RS03INT1-MJ03C |  | Mooring | SN0028 | 7/20/2014
ATAPL-58317-00011 |  | RS03INT1-MJ03C-05-CAMDSB303 | Sensor | 116
ATAPL-58325-00003 |  | RS03INT1-MJ03C-06-MASSPA301 | Sensor | LTDISMS003
ATAPL-67596-00001 |  | RS03INT1-MJ03C-07-PPSDNA301 | Sensor | 12881-04
ATAPL-67614-00001 |  | RS03INT1-MJ03C-07-RASFLA301 | Sensor | 12881-01
#REF! | #REF! | #REF! | #REF! | #REF! | #REF!
ATAPL-67653-00002 |  | RS03INT1-MJ03C-10-TRHPHA301 | Sensor | 2

## Verification
#REF! | Science Map (name) | Deployment | Calibration | Plot | production load | Science Map (name) | Plot
RS03INT1-MJ03C | yes | 2/2 | - | -
RS03INT1-MJ03C-05-CAMDSB303 | yes | 2/2 | -
RS03INT1-MJ03C-06-MASSPA301 | no | 2/2 | -
RS03INT1-MJ03C-07-PPSDNA301 | no | 2/2 | - | n/a
RS03INT1-MJ03C-07-RASFLA301 | no | 2/2 | - | n/a
RS03INT1-MJ03C-09-THSPHA301 | yes | 2/2 | 2/2 | issues
RS03INT1-MJ03C-10-TRHPHA301 | yes | 2/2 | 2/2 | bad
| '4/7 | '14/14 | '4/4