## Asset_Cal_Info.ML12936-02
Sensor Code | startDateTime | stopDateTime | Sensor.uid | Sensor Serial Number | Calibration Cofficient Name | Calibration Cofficient Value | Notes | Source | Undefined Sensors
CTDPFK | 2013-01-01 | 2015-08-31 13:00 | N00606 | 107 |  |  | no cal | From GP02HYPM-00001, GP02HYPM-00002
DOSTAL | 2013-01-01 | 2015-08-31 13:00 | N00605 | 1086 |  |  | no cal | From GP02HYPM-00001, GP02HYPM-00002
FLORDL | 2013-01-01 | 2015-08-31 13:00 | N00604 | 2736 | CC_dark_counts_volume_scatter | 51 |  | From GP02HYPM-00001, GP02HYPM-00002
FLORDL | 2013-01-01 | 2015-08-31 13:00 | N00604 | 2736 | CC_scale_factor_volume_scatter | 1.871e-06
FLORDL | 2013-01-01 | 2015-08-31 13:00 | N00604 | 2736 | CC_dark_counts_chlorophyll_a | 52
FLORDL | 2013-01-01 | 2015-08-31 13:00 | N00604 | 2736 | CC_scale_factor_chlorophyll_a | 0.0073
FLORDL | 2013-01-01 | 2015-08-31 13:00 | N00604 | 2736 | CC_scattering_angle | 140 | Default per <flo_bback_total(beta, degC=20.0, psu=32.0, theta=117.0, wlngth=700.0, xfactor=1.08)>
FLORDL | 2013-01-01 | 2015-08-31 13:00 | N00604 | 2736 | CC_measurement_wavelength | 700 | Default per <flo_bback_total(beta, degC=20.0, psu=32.0, theta=117.0, wlngth=700.0, xfactor=1.08)>
FLORDL | 2013-01-01 | 2015-08-31 13:00 | N00604 | 2736 | CC_angular_resolution | 1.096 | Default per <flo_bback_total(beta, degC=20.0, psu=32.0, theta=117.0, wlngth=700.0, xfactor=1.08)>
FLORDL | 2013-01-01 | 2015-08-31 13:00 | N00604 | 2736 | CC_depolarization_ratio | 0.039 | Default per <flo_scat_seawater(degC, psu, theta=117.0, wlngth=700.0, delta=0.039)>
VEL3DK | 2013-01-01 | 2015-08-31 13:00 | N00607 | 1024 |  |  | no cal | From GP02HYPM-00001
FLORDL | 2016-01-01 |  | N00604 | 2736 | CC_dark_counts_volume_scatter | 46 |  | From GP02HYPM-00004
FLORDL | 2016-01-01 |  | N00604 | 2736 | CC_scale_factor_volume_scatter | 1.828e-06
FLORDL | 2016-01-01 |  | N00604 | 2736 | CC_dark_counts_chlorophyll_a | 45
FLORDL | 2016-01-01 |  | N00604 | 2736 | CC_scale_factor_chlorophyll_a | 0.0068
FLORDL | 2016-01-01 |  | N00604 | 2736 | CC_scattering_angle | 140 | Constant
FLORDL | 2016-01-01 |  | N00604 | 2736 | CC_measurement_wavelength | 700 | Constant
FLORDL | 2016-01-01 |  | N00604 | 2736 | CC_angular_resolution | 1.096 | Constant
FLORDL | 2016-01-01 |  | N00604 | 2736 | CC_depolarization_ratio | 0.039 | Constant

## Asset_Cal_Info.ML12774-01
Sensor Code | startDateTime | stopDateTime | Sensor.uid | Sensor Serial Number | Calibration Cofficient Name | Calibration Cofficient Value | Notes | Source | Undefined Sensors
CTDPFL | 2013-01-01 | 2014-08-31 13:00 | N00170 | 97 |  |  | no cal | From GI02HYPM-00001
DOSTAL | 2013-01-01 | 2014-08-31 13:00 | N00171 | 1106 |  |  | no cal | From GI02HYPM-00001
FLORDL | 2013-01-01 | 2014-08-31 13:00 | N00172 | 2350 | CC_dark_counts_volume_scatter | 48 |  | From GI02HYPM-00001
FLORDL | 2013-01-01 | 2014-08-31 13:00 | N00172 | 2350 | CC_scale_factor_volume_scatter | 2.034e-06
FLORDL | 2013-01-01 | 2014-08-31 13:00 | N00172 | 2350 | CC_dark_counts_chlorophyll_a | 48
FLORDL | 2013-01-01 | 2014-08-31 13:00 | N00172 | 2350 | CC_scale_factor_chlorophyll_a | 0.0073
FLORDL | 2013-01-01 | 2014-08-31 13:00 | N00172 | 2350 | CC_scattering_angle | 140 | Default per <flo_bback_total(beta, degC=20.0, psu=32.0, theta=117.0, wlngth=700.0, xfactor=1.08)>
FLORDL | 2013-01-01 | 2014-08-31 13:00 | N00172 | 2350 | CC_measurement_wavelength | 700 | Default per <flo_bback_total(beta, degC=20.0, psu=32.0, theta=117.0, wlngth=700.0, xfactor=1.08)>
FLORDL | 2013-01-01 | 2014-08-31 13:00 | N00172 | 2350 | CC_angular_resolution | 1.096 | Default per <flo_bback_total(beta, degC=20.0, psu=32.0, theta=117.0, wlngth=700.0, xfactor=1.08)>
FLORDL | 2013-01-01 | 2014-08-31 13:00 | N00172 | 2350 | CC_depolarization_ratio | 0.039 | Default per <flo_scat_seawater(degC, psu, theta=117.0, wlngth=700.0, delta=0.039)>
VEL3DL | 2013-01-01 | 2014-08-31 13:00 | N00173 | 1025 |  |  | no cal | From GI02HYPM-00001
CTDPFL | 2015-06-01 |  | N00170 | 97 |  |  | no cal | From GI02HYPM-00002
DOSTAL | 2015-06-01 |  | N00171 | 1106 |  |  | no cal
FLORDL | 2015-06-01 |  | N00172 | 2350 | CC_dark_counts_volume_scatter | 48 |  | From GI02HYPM-00002
FLORDL | 2015-06-01 |  | N00172 | 2350 | CC_scale_factor_volume_scatter | 2.005e-06
FLORDL | 2015-06-01 |  | N00172 | 2350 | CC_dark_counts_chlorophyll_a | 47
FLORDL | 2015-06-01 |  | N00172 | 2350 | CC_scale_factor_chlorophyll_a | 0.0073
FLORDL | 2015-06-01 |  | N00172 | 2350 | CC_scattering_angle | 140 | Constant
FLORDL | 2015-06-01 |  | N00172 | 2350 | CC_measurement_wavelength | 700 | Constant
FLORDL | 2015-06-01 |  | N00172 | 2350 | CC_angular_resolution | 1.096 | Constant
FLORDL | 2015-06-01 |  | N00172 | 2350 | CC_depolarization_ratio | 0.039 | Constant
VEL3DL | 2015-06-01 |  | N00173 | 1025 |  |  | no cal

## Asset_Cal_Info.ML12997-01
Sensor Code | startDateTime | stopDateTime | Sensor.uid | Sensor Serial Number | Calibration Cofficient Name | Calibration Cofficient Value | Notes | Source | Undefined Sensors
CTDPFL | 2015-01-01 |  | N00614 | 115 |  |  | no cal | From GP02HYPM-00003
DOSTAL | 2015-01-01 |  | N00613 | 1105 |  |  | no cal | From GP02HYPM-00003
FLORDL | 2015-01-01 |  | N00612 | 2934 | CC_dark_counts_volume_scatter | 50 |  | From GP02HYPM-00003
FLORDL | 2015-01-01 |  | N00612 | 2934 | CC_scale_factor_volume_scatter | 1.477e-06
FLORDL | 2015-01-01 |  | N00612 | 2934 | CC_dark_counts_chlorophyll_a | 52
FLORDL | 2015-01-01 |  | N00612 | 2934 | CC_scale_factor_chlorophyll_a | 0.0073
FLORDL | 2015-01-01 |  | N00612 | 2934 | CC_scattering_angle | 140 | Constant
FLORDL | 2015-01-01 |  | N00612 | 2934 | CC_measurement_wavelength | 700 | Constant
FLORDL | 2015-01-01 |  | N00612 | 2934 | CC_angular_resolution | 1.096 | Constant
FLORDL | 2015-01-01 |  | N00612 | 2934 | CC_depolarization_ratio | 0.039 | Constant
VEL3DL | 2015-01-01 |  | N00615 | 1026 |  |  | no cal | From GP02HYPM-00003

## Asset_Cal_Info.ML13104-01
Sensor Code | startDateTime | stopDateTime | Sensor.uid | Sensor Serial Number | Calibration Cofficient Name | Calibration Cofficient Value | Notes | Source | Undefined Sensors
CTDPFL | 2014-06-01 | 2015-12-31 13:00 | N00113 | 131 |  |  | no cal | From GI02HYPM-00001
DOSTAL | 2014-06-01 | 2015-12-31 13:00 | N00114 | 1476 |  |  | no cal | From GI02HYPM-00001
FLORDL | 2014-06-01 | 2015-12-31 13:00 | N00115 | 3280 | CC_dark_counts_volume_scatter | 49 |  | From GI02HYPM-00001
FLORDL | 2014-06-01 | 2015-12-31 13:00 | N00115 | 3280 | CC_scale_factor_volume_scatter | 1.415e-06
FLORDL | 2014-06-01 | 2015-12-31 13:00 | N00115 | 3280 | CC_dark_counts_chlorophyll_a | 49
FLORDL | 2014-06-01 | 2015-12-31 13:00 | N00115 | 3280 | CC_scale_factor_chlorophyll_a | 0.0073
FLORDL | 2014-06-01 | 2015-12-31 13:00 | N00115 | 3280 | CC_scattering_angle | 140 | Constant
FLORDL | 2014-06-01 | 2015-12-31 13:00 | N00115 | 3280 | CC_measurement_wavelength | 700 | Constant
FLORDL | 2014-06-01 | 2015-12-31 13:00 | N00115 | 3280 | CC_angular_resolution | 1.096 | Constant
FLORDL | 2014-06-01 | 2015-12-31 13:00 | N00115 | 3280 | CC_depolarization_ratio | 0.039 | Constant
VEL3DL | 2014-06-01 | 2015-12-31 13:00 | N00116 | 1109 |  |  | no cal | From GI02HYPM-00001
FLORDL | 2014-06-01 | 2016-01-01 | N00115 | 3280 | CC_dark_counts_volume_scatter | 45 |  | From GI02HYPM-00003
FLORDL | 2014-06-01 | 2016-01-01 | N00115 | 3280 | CC_scale_factor_volume_scatter | 1.533e-06
FLORDL | 2014-06-01 | 2016-01-01 | N00115 | 3280 | CC_dark_counts_chlorophyll_a | 46
FLORDL | 2014-06-01 | 2016-01-01 | N00115 | 3280 | CC_scale_factor_chlorophyll_a | 0.0068
FLORDL | 2014-06-01 | 2016-01-01 | N00115 | 3280 | CC_scattering_angle | 140 | Constant
FLORDL | 2014-06-01 | 2016-01-01 | N00115 | 3280 | CC_measurement_wavelength | 700 | Constant
FLORDL | 2014-06-01 | 2016-01-01 | N00115 | 3280 | CC_angular_resolution | 1.096 | Constant
FLORDL | 2014-06-01 | 2016-01-01 | N00115 | 3280 | CC_depolarization_ratio | 0.039 | Constant

## Asset_Cal_Info.ML13104-02
Sensor Code | startDateTime | stopDateTime | Sensor.uid | Sensor Serial Number | Calibration Cofficient Name | Calibration Cofficient Value | Notes | Source | Undefined Sensors
CTDPFL | 2014-01-01 | 2015-12-31 13:00 | N00610 | 134 |  |  | no cal | From GP02HYPM-00002
DOSTAL | 2014-01-01 | 2015-12-31 13:00 | N00609 | 1480 |  |  | no cal | From GP02HYPM-00002
FLORDL | 2014-01-01 | 2015-12-31 13:00 | N00608 | 3283 | CC_dark_counts_volume_scatter | 50 |  | From GP02HYPM-00002
FLORDL | 2014-01-01 | 2015-12-31 13:00 | N00608 | 3283 | CC_scale_factor_volume_scatter | 1.705e-06
FLORDL | 2014-01-01 | 2015-12-31 13:00 | N00608 | 3283 | CC_dark_counts_chlorophyll_a | 49
FLORDL | 2014-01-01 | 2015-12-31 13:00 | N00608 | 3283 | CC_scale_factor_chlorophyll_a | 0.0073
FLORDL | 2014-01-01 | 2015-12-31 13:00 | N00608 | 3283 | CC_scattering_angle | 140 | Default per <flo_bback_total(beta, degC=20.0, psu=32.0, theta=117.0, wlngth=700.0, xfactor=1.08)>
FLORDL | 2014-01-01 | 2015-12-31 13:00 | N00608 | 3283 | CC_measurement_wavelength | 700 | Default per <flo_bback_total(beta, degC=20.0, psu=32.0, theta=117.0, wlngth=700.0, xfactor=1.08)>
FLORDL | 2014-01-01 | 2015-12-31 13:00 | N00608 | 3283 | CC_angular_resolution | 1.096 | Default per <flo_bback_total(beta, degC=20.0, psu=32.0, theta=117.0, wlngth=700.0, xfactor=1.08)>
FLORDL | 2014-01-01 | 2015-12-31 13:00 | N00608 | 3283 | CC_depolarization_ratio | 0.039 | Default per <flo_scat_seawater(degC, psu, theta=117.0, wlngth=700.0, delta=0.039)>
VEL3DL | 2014-01-01 | 2015-12-31 13:00 | N00611 | A13551 |  |  | no cal | From GP02HYPM-00002
FLORDL | 2016-01-01 |  | N00608 | 3283 | CC_dark_counts_volume_scatter | 45 |  | From GP02HYPM-00004
FLORDL | 2016-01-01 |  | N00608 | 3283 | CC_scale_factor_volume_scatter | 1.716e-06
FLORDL | 2016-01-01 |  | N00608 | 3283 | CC_dark_counts_chlorophyll_a | 45
FLORDL | 2016-01-01 |  | N00608 | 3283 | CC_scale_factor_chlorophyll_a | 0.0069
FLORDL | 2016-01-01 |  | N00608 | 3283 | CC_scattering_angle | 140 | Constant
FLORDL | 2016-01-01 |  | N00608 | 3283 | CC_measurement_wavelength | 700 | Constant
FLORDL | 2016-01-01 |  | N00608 | 3283 | CC_angular_resolution | 1.096 | Constant
FLORDL | 2016-01-01 |  | N00608 | 3283 | CC_depolarization_ratio | 0.039 | Constant
VEL3DL | 2016-01-01 |  | OL000581 | 1108 |  |  | no cal | From GP02HYPM-00004

## Asset_Cal_Info.ML13104-03
Sensor Code | startDateTime | stopDateTime | Sensor.uid | Sensor Serial Number | Calibration Cofficient Name | Calibration Cofficient Value | Notes | Source | Undefined Sensors
CTDPFL | 2015-01-01 |  | N00618 | 132 |  |  | no cal | From GP02HYPM-00003
DOSTAL | 2015-01-01 |  | N00617 | 1478 |  |  | no cal | From GP02HYPM-00003
FLORDL | 2015-01-01 |  | N00616 | 3284 | CC_dark_counts_volume_scatter | 48 |  | From GP02HYPM-00003
FLORDL | 2015-01-01 |  | N00616 | 3284 | CC_scale_factor_volume_scatter | 2.034e-06
FLORDL | 2015-01-01 |  | N00616 | 3284 | CC_dark_counts_chlorophyll_a | 48
FLORDL | 2015-01-01 |  | N00616 | 3284 | CC_scale_factor_chlorophyll_a | 0.0073
FLORDL | 2015-01-01 |  | N00616 | 3284 | CC_scattering_angle | 140 | Constant
FLORDL | 2015-01-01 |  | N00616 | 3284 | CC_measurement_wavelength | 700 | Constant
FLORDL | 2015-01-01 |  | N00616 | 3284 | CC_angular_resolution | 1.096 | Constant
FLORDL | 2015-01-01 |  | N00616 | 3284 | CC_depolarization_ratio | 0.039 | Constant
VEL3DL | 2015-01-01 |  | N00619 | 1115 |  |  | no cal | From GP02HYPM-00003

## Asset_Cal_Info.ML13104-04
Sensor Code | startDateTime | stopDateTime | Sensor.uid | Sensor Serial Number | Calibration Cofficient Name | Calibration Cofficient Value | Notes | Source | Undefined Sensors
CTDPFL | 2015-01-01 |  | N00127 | 135 |  |  | no cal | From GA02HYPM-00001
DOSTAL | 2015-01-01 |  | N00128 | 1473 |  |  | no cal | From GA02HYPM-00001
FLORDL | 2015-01-01 |  | N00129 | 3279 | CC_dark_counts_volume_scatter | 50 |  | From GA02HYPM-00001
FLORDL | 2015-01-01 |  | N00129 | 3279 | CC_scale_factor_volume_scatter | 1.738e-06
FLORDL | 2015-01-01 |  | N00129 | 3279 | CC_dark_counts_chlorophyll_a | 48
FLORDL | 2015-01-01 |  | N00129 | 3279 | CC_scale_factor_chlorophyll_a | 0.0073
FLORDL | 2015-01-01 |  | N00129 | 3279 | CC_scattering_angle | 140 | 24
FLORDL | 2015-01-01 |  | N00129 | 3279 | CC_measurement_wavelength | 700 | Constant
FLORDL | 2015-01-01 |  | N00129 | 3279 | CC_angular_resolution | 1.096 | Constant
FLORDL | 2015-01-01 |  | N00129 | 3279 | CC_depolarization_ratio | 0.039 | Constant
no cal
VEL3DL | 2015-01-01 |  | N00130 | 1110 |  |  |  | From GA02HYPM-00001

## Asset_Cal_Info.ML13104-05
Sensor Code | startDateTime | stopDateTime | Sensor.uid | Sensor Serial Number | Calibration Cofficient Name | Calibration Cofficient Value | Notes | Source | Undefined Sensors
CTDPFL | 2014-06-01 |  | N00658 | 133 |  |  | no cal | From GS02HYPM-00001
DOSTAL | 2014-06-01 |  | N00657 | 1477 |  |  | no cal | From GS02HYPM-00001
FLORDL | 2014-06-01 |  | N00656 | 3281 | CC_dark_counts_volume_scatter | 50 |  | From GS02HYPM-00001
FLORDL | 2014-06-01 |  | N00656 | 3281 | CC_scale_factor_volume_scatter | 1.725e-06
FLORDL | 2014-06-01 |  | N00656 | 3281 | CC_dark_counts_chlorophyll_a | 50
FLORDL | 2014-06-01 |  | N00656 | 3281 | CC_scale_factor_chlorophyll_a | 0.0073
FLORDL | 2014-06-01 |  | N00656 | 3281 | CC_scattering_angle | 140 | Constant
FLORDL | 2014-06-01 |  | N00656 | 3281 | CC_measurement_wavelength | 700 | Constant
FLORDL | 2014-06-01 |  | N00656 | 3281 | CC_angular_resolution | 1.096 | Constant
FLORDL | 2014-06-01 |  | N00656 | 3281 | CC_depolarization_ratio | 0.039 | Constant
VEL3DL | 2014-06-01 |  | N00659 | 1116 |  |  | no cal | From GS02HYPM-00001

## Asset_Cal_Info.ML13104-06
Sensor Code | startDateTime | stopDateTime | Sensor.uid | Sensor Serial Number | Calibration Cofficient Name | Calibration Cofficient Value | Notes | Source | Undefined Sensors
CTDPFL | 2015-01-01 |  | N00166 | 129 |  |  | no cal | From GA02HYPM-00001
DOSTAL | 2015-01-01 |  | N00167 | 1475 |  |  | no cal | From GA02HYPM-00001
FLORDL | 2015-01-01 |  | N00168 | 3278 | CC_dark_counts_volume_scatter | 51 |  | From GA02HYPM-00001
FLORDL | 2015-01-01 |  | N00168 | 3278 | CC_scale_factor_volume_scatter | 1.702e-06
FLORDL | 2015-01-01 |  | N00168 | 3278 | CC_dark_counts_chlorophyll_a | 53
FLORDL | 2015-01-01 |  | N00168 | 3278 | CC_scale_factor_chlorophyll_a | 0.0073
FLORDL | 2015-01-01 |  | N00168 | 3278 | CC_scattering_angle | 140 | Constant
FLORDL | 2015-01-01 |  | N00168 | 3278 | CC_measurement_wavelength | 700 | Constant
FLORDL | 2015-01-01 |  | N00168 | 3278 | CC_angular_resolution | 1.13 | Constant
FLORDL | 2015-01-01 |  | N00168 | 3278 | CC_depolarization_ratio | 0.039 | Constant
VEL3DL | 2015-01-01 |  | N00169 | 1117 |  |  | no cal | From GA02HYPM-00001

## Asset_Cal_Info.ML13104-07
Sensor Code | startDateTime | stopDateTime | Sensor.uid | Sensor Serial Number | Calibration Cofficient Name | Calibration Cofficient Value | Notes | Source | Undefined Sensors
CTDPFL | 2014-06-01 |  | N00662 | 130 |  |  | no cal | From GS02HYPM-00001
DOSTAL | 2014-06-01 |  | N00661 | 1479 |  |  | no cal | From GS02HYPM-00001
FLORDL | 2014-06-01 |  | N00660 | 3282 | CC_dark_counts_volume_scatter | 50 |  | From GS02HYPM-00001
FLORDL | 2014-06-01 |  | N00660 | 3282 | CC_scale_factor_volume_scatter | 1.692e-06
FLORDL | 2014-06-01 |  | N00660 | 3282 | CC_dark_counts_chlorophyll_a | 50
FLORDL | 2014-06-01 |  | N00660 | 3282 | CC_scale_factor_chlorophyll_a | 0.0073
FLORDL | 2014-06-01 |  | N00660 | 3282 | CC_scattering_angle | 140 | Constant
FLORDL | 2014-06-01 |  | N00660 | 3282 | CC_measurement_wavelength | 700 | Constant
FLORDL | 2014-06-01 |  | N00660 | 3282 | CC_angular_resolution | 1.13 | Constant
FLORDL | 2014-06-01 |  | N00660 | 3282 | CC_depolarization_ratio | 0.039 | Constant
VEL3DL | 2014-06-01 |  | N00663 | 1118 |  |  | no cal | From GS02HYPM-00001

## Asset_Cal_Info.ML13452-01
Sensor Code | startDateTime | stopDateTime | Sensor.uid | Sensor Serial Number | Calibration Cofficient Name | Calibration Cofficient Value | Notes | Source | Undefined Sensors
FLORDL | 2015-01-01 |  | OL000037 | 4013 | CC_dark_counts_volume_scatter | 44 |  | From GS02HYPM-00002
FLORDL | 2015-01-01 |  | OL000037 | 4013 | CC_scale_factor_volume_scatter | 1.648e-06
FLORDL | 2015-01-01 |  | OL000037 | 4013 | CC_dark_counts_chlorophyll_a | 46
FLORDL | 2015-01-01 |  | OL000037 | 4013 | CC_scale_factor_chlorophyll_a | 0.0073
FLORDL | 2015-01-01 |  | OL000037 | 4013 | CC_scattering_angle | 140 | Constant
FLORDL | 2015-01-01 |  | OL000037 | 4013 | CC_measurement_wavelength | 700 | Constant
FLORDL | 2015-01-01 |  | OL000037 | 4013 | CC_angular_resolution | 1.096 | Constant
FLORDL | 2015-01-01 |  | OL000037 | 4013 | CC_depolarization_ratio | 0.039 | Constant
CTDPFL | 2015-01-01 |  | OL000038 | 2198 |  |  | no cal | From GS02HYPM-00002
DOSTAL | 2015-01-01 |  | OL000039 | 150 |  |  | no cal | From GS02HYPM-00002
VEL3DL | 2015-01-01 |  | OL000040 | 1256 |  |  | no cal | From GS02HYPM-00002

## Asset_Cal_Info.ML13452-02
Sensor Code | startDateTime | stopDateTime | Sensor.uid | Sensor Serial Number | Calibration Cofficient Name | Calibration Cofficient Value | Notes | Source | Undefined Sensors
FLORDL | 2015-01-01 |  | OL000041 | 4014 | CC_dark_counts_volume_scatter | 44 |  | From GS02HYPM-00002
FLORDL | 2015-01-01 |  | OL000041 | 4014 | CC_scale_factor_volume_scatter | 1.647e-06
FLORDL | 2015-01-01 |  | OL000041 | 4014 | CC_dark_counts_chlorophyll_a | 46
FLORDL | 2015-01-01 |  | OL000041 | 4014 | CC_scale_factor_chlorophyll_a | 0.0073
FLORDL | 2015-01-01 |  | OL000041 | 4014 | CC_scattering_angle | 140 | Constant
FLORDL | 2015-01-01 |  | OL000041 | 4014 | CC_measurement_wavelength | 700 | Constant
FLORDL | 2015-01-01 |  | OL000041 | 4014 | CC_angular_resolution | 1.096 | Constant
FLORDL | 2015-01-01 |  | OL000041 | 4014 | CC_depolarization_ratio | 0.039 | Constant
CTDPFL | 2015-01-01 |  | OL000042 | 2195 |  |  | no cal | From GS02HYPM-00002
DOSTAL | 2015-01-01 |  | OL000043 | 151 |  |  | no cal | From GS02HYPM-00002
VEL3DL | 2015-01-01 |  | OL000044 | 1253 |  |  | no cal | From GS02HYPM-00002

## Asset_Cal_Info.ML13452-03
Sensor Code | startDateTime | stopDateTime | Sensor.uid | Sensor Serial Number | Calibration Cofficient Name | Calibration Cofficient Value | Notes | Source | Undefined Sensors
FLORDL | 2015-01-01 |  | OL000049 | 4015 | CC_dark_counts_volume_scatter | 45 |  | From GA02HYPM-00002
FLORDL | 2015-01-01 |  | OL000049 | 4015 | CC_scale_factor_volume_scatter | 1.646e-06
FLORDL | 2015-01-01 |  | OL000049 | 4015 | CC_dark_counts_chlorophyll_a | 45
FLORDL | 2015-01-01 |  | OL000049 | 4015 | CC_scale_factor_chlorophyll_a | 0.0072
FLORDL | 2015-01-01 |  | OL000049 | 4015 | CC_scattering_angle | 140 | Constant
FLORDL | 2015-01-01 |  | OL000049 | 4015 | CC_measurement_wavelength | 700 | Constant
FLORDL | 2015-01-01 |  | OL000049 | 4015 | CC_angular_resolution | 1.096 | Constant
FLORDL | 2015-01-01 |  | OL000049 | 4015 | CC_depolarization_ratio | 0.039 | Constant
CTDPFL | 2015-01-01 |  | OL000050 | 2197 |  |  | no cal | From GA02HYPM-00002
DOSTAL | 2015-01-01 |  | OL000051 | 152 |  |  | no cal | From GA02HYPM-00002
VEL3DL | 2015-01-01 |  | OL000053 | 1255 |  |  | no cal | From GA02HYPM-00002

## Asset_Cal_Info.ML13452-04
Sensor Code | startDateTime | stopDateTime | Sensor.uid | Sensor Serial Number | Calibration Cofficient Name | Calibration Cofficient Value | Notes | Source | Undefined Sensors
FLORDL | 2015-01-01 |  | OL000052 | 4016 | CC_dark_counts_volume_scatter | 44 |  | From GA02HYPM-00002
FLORDL | 2015-01-01 |  | OL000052 | 4016 | CC_scale_factor_volume_scatter | 1.64e-06
FLORDL | 2015-01-01 |  | OL000052 | 4016 | CC_dark_counts_chlorophyll_a | 44
FLORDL | 2015-01-01 |  | OL000052 | 4016 | CC_scale_factor_chlorophyll_a | 0.0072
FLORDL | 2015-01-01 |  | OL000052 | 4016 | CC_scattering_angle | 140 | Constant
FLORDL | 2015-01-01 |  | OL000052 | 4016 | CC_measurement_wavelength | 700 | Constant
FLORDL | 2015-01-01 |  | OL000052 | 4016 | CC_angular_resolution | 1.096 | Constant
FLORDL | 2015-01-01 |  | OL000052 | 4016 | CC_depolarization_ratio | 0.039 | Constant
CTDPFL | 2015-01-01 |  | OL000054 | 2196 |  |  | no cal | From GA02HYPM-00002
DOSTAL | 2015-01-01 |  | OL000055 | 153 |  |  | no cal | From GA02HYPM-00002
VEL3DL | 2015-01-01 |  | OL000056 | 1254 |  |  | no cal | From GA02HYPM-00002